## Sample Information
Company Name | Kenai Watershed Forum
Company Phone
Person preparing these data | Margaret Harings
Data collection Begin Date | 2020-05-26
Data collection End Date | 2020-08-18
DEC provided Project Id
DEC provided Organization ID | AKDECWQ
DEC Program Manager | Sarah Apsens
DEC Grant/Contract Id
NOTES:
Tab versions | The "ForAWQMS" tab is the most up to date tab with completed edits
a .csv version of this tab will be uploaded to AWQMS
Method Detection limits | Note that SGS reported values at, or near, method detection limit as 1 (1 was the method detection limit for both FC and Entero)
For these value list result as 1 (and units)
Add note saying value was at, or near, detection limit - and list the detection limit
Tide Range | Tide range was calculated using look up values from NOAA Tides and Currents
https://tidesandcurrents.noaa.gov/
Tide range is the difference of the max and min of the tidal range just prior to the sampling event
Wind Direction | Wind direction was converted to degrees
N - 0
E - 90
S - 180
W - 270
Tab Definitions | ForAWQMS - the most up-to-date version of the data. A .csv of this tab will be uploaded to AWQMS
RAW AWQMS Data Template - Template used by KWF to enter data
Permitted Values - Source tab for autofill function used in "RAW" file
Wind direction, speed; air temp | MesoWest (Kenai Airport PAEN):
https://mesowest.utah.edu/cgi-bin/droman/mesomap.cgi?state=AK&rawsflag=3

## ForAWQMS
Organization ID | Project ID | Monitoring Location ID | SITE CODE - REMOVE | NAME - REMOVE | Ignore | Ignore | Ignore | Ignore | Ignore | Ignore | Ignore | Ignore | Data Logger Line | Activity Media Name | Activity ID | Activity Start Date | Activity Start Time | Activity Start Time Zone | Activity End Date | Activity End Time | Activity End Time Zone | Activity Latitude | Activity Longitude | Activity Horizontal Reference Datum | Activity Horizontal Collection Method | Activity Source Map Scale | Activity Type | Activity Depth/Height Measure | Activity Depth/Height Unit | Activity Top Depth/Height Measure | Activity Top Depth/Height Unit | Activity Bottom Depth/Height Measure | Activity Bottom Depth/Height Unit | Activity Relative Depth Name | Activity Comment | Subject Taxonomic Name | Ignore | Ignore | Characteristic Name | Result Analytical Method ID | Result Analytical Method Context | Result Value | Result Unit | Result Qualifier | Result Weight Basis | Statistical Base Code | Result Sample Fraction | Result Value Type | Result Status ID | Result Comment | Sample Collection Method ID | Equipment ID | Result Detection Condition | Result Detection Limit Type | Result Detection Limit Value | Result Detection Limit Unit | Laboratory Name | Laboratory Accreditation Indicator | Laboratory Sample ID | Analysis Start Date | Analysis Start Time | Analysis Start Time Zone | Biological Intent | Assemblage Sampled Name

## RAW AWQMS Data Template
Still need to enter MST for July (I've filled out as much as possible without the data itself-only red cells will need to be completed when data is received)-MH (8/26/20)
What is used as source for data type at end of code for "Activity ID"?
Need project ID for this year
Org Id | Project ID | Monitoring Location ID | Monitoring Location Name | Monitoring Location Type | Monitoring Location Lat | Monitoring Location Long | Monitoring Location Horizontal Collection System | Monitoring Location Horizontal Collection Method | Map Scale | Monitoring Location County/Borough | Data Logger Line | Activity Medium | Activity ID | Activity Start Date | Activity Start Time | Activity Start Time Zone | Activity End Date | Activity End Time | Activity End Time Zone | Activity Latitude | Activity Longitude | Activity Horizontal Reference Datum | Activity Horizontal Collection Method | Map Scale | Activity Type | Activity Depth/Height Measure | Activity Depth/Height Units | Activity Top Depth/Height Measure | Activity Top Depth/Height Mesure Units | Activity Bottom Depth/Height Measure | Activity Bottom Depth/Height Units | Activity Relative Depth Name | Activity Comments | Subject Taxanomic Name | Taxanomic Rank | Characteristic Name | Result Analytical Method | Result Analytical Method Context | Result Value | Result Value Units | Result Qualifier | Result Weight Basis | Statistical Basis Code | Result Sample Fraction | Value Type | Result Status | Result Comment | Sample Collection Method ID | Sample Collection Equipment | Result Detection Condition | Result Detection Limit Type | Result Detection Limit | Result Detection Limit Units | Laboratory Name | Laboratory Accreditation Indicator | Lab Sample ID | Lab Analysis Start Date | Lab Analysis Start Time | Lab Analysis Time Zone | Biological Intent | Assemblage Sampled Name
AKDECWQ | 2020KWF-Kenai-Beach | AK551272-004 | North Kenai River Beach 4 | Beach Program Site - Ocean | 60.5498 | -151.268 |  |  |  | Kenai Peninsula |  | Air |  | 2020-05-26 | 8:45 | AKDT | 2020-05-26 | 8:45 | AKDT | 60.5498 | -151.268 | NAD83 | GPS-Unspecified |  | Field Msr/Obs | [10 empty] | Temperature, air |  |  | 8 | deg C |  |  |  |  | Actual | Accepted |  | ROUTINE | Probe/Sensor
AKDECWQ | 2020KWF-Kenai-Beach | AK551272-004 | North Kenai River Beach 4 | Beach Program Site - Ocean | 60.5498 | -151.268 |  |  |  | Kenai Peninsula |  | Water |  | 2020-05-26 | 8:45 | AKDT | 2020-05-26 | 8:45 | AKDT | 60.5498 | -151.268 | NAD83 | GPS-Unspecified |  | Sample-Routine | 0.3 | m | [8 empty] | Enterococci | ENTEROLERT | USEPA | 2 | MPN/100ml |  |  |  |  | Actual | Accepted |  | ROUTINE | Water Bottle |  | Method Detection Level |  |  | SGS | Yes | 1202107003 | 2020-05-26 | 14:25 | AKDT
AKDECWQ | 2020KWF-Kenai-Beach | AK551272-004 | North Kenai River Beach 4 | Beach Program Site - Ocean | 60.5498 | -151.268 |  |  |  | Kenai Peninsula |  | Water |  | 2020-05-26 | 8:45 | AKDT | 2020-05-26 | 8:45 | AKDT | 60.5498 | -151.268 | NAD83 | GPS-Unspecified |  | Sample-Routine | 0.3 | m | [8 empty] | Fecal Coliform | SM21 9222D | USEPA | 4 | cfu/100ml | U |  |  |  | Actual | Accepted |  | ROUTINE | Water Bottle | Not Detected | Method Detection Level |  |  | SGS | Yes | 1202107003 | 2020-05-26 | 14:18 | AKDT
AKDECWQ | 2020KWF-Kenai-Beach | AK551272-004 | North Kenai River Beach 4 | Beach Program Site - Ocean | 60.5498 | -151.268 |  |  |  | Kenai Peninsula |  | Water |  | 2020-05-26 | 8:45 | AKDT | 2020-05-26 | 8:45 | AKDT | 60.5498 | -151.268 | NAD83 | GPS-Unspecified |  | Field Msr/Obs | 0.3 | m | [8 empty] | Turbidity severity |  |  | 173 | NTU |  |  |  |  | Actual | Accepted |  | ROUTINE | Turbidimeter |  | Method Detection Level
AKDECWQ | 2020KWF-Kenai-Beach | AK551272-004 | North Kenai River Beach 4 | Beach Program Site - Ocean | 60.5498 | -151.268 |  |  |  | Kenai Peninsula |  | Water |  | 2020-05-26 | 8:45 | AKDT | 2020-05-26 | 8:45 | AKDT | 60.5498 | -151.268 | NAD83 | GPS-Unspecified |  | Field Msr/Obs | 0.3 | m | [8 empty] | Temperature, water |  |  | 8.3 | deg C |  |  |  |  | Actual | Accepted |  | ROUTINE | Probe/Sensor
AKDECWQ | 2020KWF-Kenai-Beach | AK551272-004 | North Kenai River Beach 4 | Beach Program Site - Ocean | 60.5498 | -151.268 |  |  |  | Kenai Peninsula |  | Air |  | 2020-05-26 | 8:45 | AKDT | 2020-05-26 | 8:45 | AKDT | 60.5498 | -151.268 | NAD83 | GPS-Unspecified |  | Field Msr/Obs | [10 empty] | Weather condition |  |  | -1 | WMO code 4501 |  |  |  |  | Actual | Accepted |  | ROUTINE | Visual Sighting
AKDECWQ | 2020KWF-Kenai-Beach | AK551272-004 | North Kenai River Beach 4 | Beach Program Site - Ocean | 60.5498 | -151.268 |  |  |  | Kenai Peninsula |  | Air |  | 2020-05-26 | 8:45 | AKDT | 2020-05-26 | 8:45 | AKDT | 60.5498 | -151.268 | NAD83 | GPS-Unspecified |  | Field Msr/Obs | [10 empty] | Wind direction |  |  | 140 | deg |  |  |  |  | Actual | Accepted |  | ROUTINE | Probe/Sensor
AKDECWQ | 2020KWF-Kenai-Beach | AK551272-004 | North Kenai River Beach 4 | Beach Program Site - Ocean | 60.5498 | -151.268 |  |  |  | Kenai Peninsula |  | Air |  | 2020-05-26 | 8:45 | AKDT | 2020-05-26 | 8:45 | AKDT | 60.5498 | -151.268 | NAD83 | GPS-Unspecified |  | Field Msr/Obs | [10 empty] | Wind velocity |  |  | 3.45 | MPH |  |  |  |  | Actual | Accepted |  | ROUTINE | Probe/Sensor
AKDECWQ | 2020KWF-Kenai-Beach | AK551272-004 | North Kenai River Beach 4 | Beach Program Site - Ocean | 60.5498 | -151.268 |  |  |  | Kenai Peninsula |  | Water |  | 2020-05-26 | 8:45 | AKDT | 2020-05-26 | 8:45 | AKDT | 60.5498 | -151.268 | NAD83 | GPS-Unspecified |  | Field Msr/Obs | [10 empty] | Wave height |  |  | 7.25 | in |  |  |  |  | Estimated | Accepted |  | ROUTINE | Miscellaneous (Other)
AKDECWQ | 2020KWF-Kenai-Beach | AK802097-003 | South Kenai Beach 3 | Beach Program Site - Ocean | 60.5433 | -151.2653 |  |  |  | Kenai Peninsula |  | Air |  | 2020-05-26 | 7:20 | AKDT | 2020-05-26 | 7:20 | AKDT | 60.5433 | -151.2653 | NAD83 | GPS-Unspecified |  | Field Msr/Obs | [10 empty] | Temperature, air |  |  | 6 | deg C |  |  |  |  | Actual | Accepted |  | ROUTINE | Probe/Sensor
AKDECWQ | 2020KWF-Kenai-Beach | AK802097-003 | South Kenai Beach 3 | Beach Program Site - Ocean | 60.5433 | -151.2653 |  |  |  | Kenai Peninsula |  | Water |  | 2020-05-26 | 7:20 | AKDT | 2020-05-26 | 7:20 | AKDT | 60.5433 | -151.2653 | NAD83 | GPS-Unspecified |  | Sample-Routine | 0.3 | m | [8 empty] | Enterococci | ENTEROLERT | USEPA | 1 | MPN/100ml |  |  |  |  | Actual | Accepted |  | ROUTINE | Water Bottle |  | Method Detection Level |  |  | SGS | Yes | 1202107001 | 2020-05-26 | 14:10 | AKDT
AKDECWQ | 2020KWF-Kenai-Beach | AK802097-003 | South Kenai Beach 3 | Beach Program Site - Ocean | 60.5433 | -151.2653 |  |  |  | Kenai Peninsula |  | Water |  | 2020-05-26 | 7:20 | AKDT | 2020-05-26 | 7:20 | AKDT | 60.5433 | -151.2653 | NAD83 | GPS-Unspecified |  | Sample-Routine | 0.3 | m | [8 empty] | Fecal Coliform | SM21 9222D | USEPA | 4 | cfu/100ml |  |  |  |  | Actual | Accepted |  | ROUTINE | Water Bottle |  | Method Detection Level |  |  | SGS | Yes | 1202107001 | 2020-05-26 | 14:18 | AKDT
AKDECWQ | 2020KWF-Kenai-Beach | AK802097-003 | South Kenai Beach 3 | Beach Program Site - Ocean | 60.5433 | -151.2653 |  |  |  | Kenai Peninsula |  | Water |  | 2020-05-26 | 7:20 | AKDT | 2020-05-26 | 7:20 | AKDT | 60.5433 | -151.2653 | NAD83 | GPS-Unspecified |  | Quality Control Field Replicate Msr/Obs | 0.3 | m | [8 empty] | Enterococci | ENTEROLERT | USEPA | 2 | MPN/100ml |  |  |  |  | Actual | Accepted |  | ROUTINE | Water Bottle |  | Method Detection Level |  |  | SGS | Yes | 1202107002 | 2020-05-26 | 14:10 | AKDT
AKDECWQ | 2020KWF-Kenai-Beach | AK802097-003 | South Kenai Beach 3 | Beach Program Site - Ocean | 60.5433 | -151.2653 |  |  |  | Kenai Peninsula |  | Water |  | 2020-05-26 | 7:20 | AKDT | 2020-05-26 | 7:20 | AKDT | 60.5433 | -151.2653 | NAD83 | GPS-Unspecified |  | Quality Control Field Replicate Msr/Obs | 0.3 | m | [8 empty] | Fecal Coliform | SM21 9222D | USEPA | 4 | cfu/100ml |  |  |  |  | Actual | Accepted |  | ROUTINE | Water Bottle |  | Method Detection Level |  |  | SGS | Yes | 1202107002 | 2020-05-26 | 14:18 | AKDT
AKDECWQ | 2020KWF-Kenai-Beach | AK802097-003 | South Kenai Beach 3 | Beach Program Site - Ocean | 60.5433 | -151.2653 |  |  |  | Kenai Peninsula |  | Water |  | 2020-05-26 | 7:20 | AKDT | 2020-05-26 | 7:20 | AKDT | 60.5433 | -151.2653 | NAD83 | GPS-Unspecified |  | Field Msr/Obs | 0.3 | m | [8 empty] | Turbidity severity |  |  | 218 | NTU |  |  |  |  | Actual | Accepted |  | ROUTINE | Turbidimeter |  | Method Detection Level
AKDECWQ | 2020KWF-Kenai-Beach | AK802097-003 | South Kenai Beach 3 | Beach Program Site - Ocean | 60.5433 | -151.2653 |  |  |  | Kenai Peninsula |  | Water |  | 2020-05-26 | 7:20 | AKDT | 2020-05-26 | 7:20 | AKDT | 60.5433 | -151.2653 | NAD83 | GPS-Unspecified |  | Field Msr/Obs | 0.3 | m | [8 empty] | Temperature, water |  |  | 8.1 | deg C |  |  |  |  | Actual | Accepted |  | ROUTINE | Probe/Sensor
AKDECWQ | 2020KWF-Kenai-Beach | AK802097-003 | South Kenai Beach 3 | Beach Program Site - Ocean | 60.5433 | -151.2653 |  |  |  | Kenai Peninsula |  | Air |  | 2020-05-26 | 7:20 | AKDT | 2020-05-26 | 7:20 | AKDT | 60.5433 | -151.2653 | NAD83 | GPS-Unspecified |  | Field Msr/Obs | [10 empty] | Weather condition |  |  | 0 | WMO code 4501 |  |  |  |  | Actual | Accepted |  | ROUTINE | Visual Sighting
AKDECWQ | 2020KWF-Kenai-Beach | AK802097-003 | South Kenai Beach 3 | Beach Program Site - Ocean | 60.5433 | -151.2653 |  |  |  | Kenai Peninsula |  | Air |  | 2020-05-26 | 7:20 | AKDT | 2020-05-26 | 7:20 | AKDT | 60.5433 | -151.2653 | NAD83 | GPS-Unspecified |  | Field Msr/Obs | [10 empty] | Wind direction |  |  | 120 | deg |  |  |  |  | Actual | Accepted |  | ROUTINE | Probe/Sensor
AKDECWQ | 2020KWF-Kenai-Beach | AK802097-003 | South Kenai Beach 3 | Beach Program Site - Ocean | 60.5433 | -151.2653 |  |  |  | Kenai Peninsula |  | Air |  | 2020-05-26 | 7:20 | AKDT | 2020-05-26 | 7:20 | AKDT | 60.5433 | -151.2653 | NAD83 | GPS-Unspecified |  | Field Msr/Obs | [10 empty] | Wind velocity |  |  | 4.6 | MPH |  |  |  |  | Actual | Accepted |  | ROUTINE | Probe/Sensor
AKDECWQ | 2020KWF-Kenai-Beach | AK802097-003 | South Kenai Beach 3 | Beach Program Site - Ocean | 60.5433 | -151.2653 |  |  |  | Kenai Peninsula |  | Water |  | 2020-05-26 | 7:20 | AKDT | 2020-05-26 | 7:20 | AKDT | 60.5433 | -151.2653 | NAD83 | GPS-Unspecified |  | Field Msr/Obs | [10 empty] | Wave height |  |  | 14 | in |  |  |  |  | Estimated | Accepted |  | ROUTINE | Miscellaneous (Other)
AKDECWQ | 2020KWF-Kenai-Beach | AK574820-001 | Warren Ames Bridge | Beach Program Site - Ocean | 60.5259 | -151.2065 |  |  |  | Kenai Peninsula |  | Air |  | 2020-05-26 | 8:15 | AKDT | 2020-05-26 | 8:15 | AKDT | 60.5259 | -151.2065 | NAD83 | GPS-Unspecified |  | Field Msr/Obs | [10 empty] | Temperature, air |  |  | 7 | deg C |  |  |  |  | Actual | Accepted |  | ROUTINE | Probe/Sensor
AKDECWQ | 2020KWF-Kenai-Beach | AK574820-001 | Warren Ames Bridge | Beach Program Site - Ocean | 60.5259 | -151.2065 |  |  |  | Kenai Peninsula |  | Water |  | 2020-05-26 | 8:15 | AKDT | 2020-05-26 | 8:15 | AKDT | 60.5259 | -151.2065 | NAD83 | GPS-Unspecified |  | Sample-Routine | 0.3 | m | [8 empty] | Enterococci | ENTEROLERT | USEPA | 1 | MPN/100ml |  |  |  |  | Actual | Accepted |  | ROUTINE | Water Bottle |  | Method Detection Level |  |  | SGS | Yes | 1202107004 | 2020-05-26 | 14:25 | AKDT
AKDECWQ | 2020KWF-Kenai-Beach | AK574820-001 | Warren Ames Bridge | Beach Program Site - Ocean | 60.5259 | -151.2065 |  |  |  | Kenai Peninsula |  | Water |  | 2020-05-26 | 8:15 | AKDT | 2020-05-26 | 8:15 | AKDT | 60.5259 | -151.2065 | NAD83 | GPS-Unspecified |  | Sample-Routine | 0.3 | m | [8 empty] | Fecal Coliform | SM21 9222D | USEPA | 3 | cfu/100ml |  |  |  |  | Actual | Accepted |  | ROUTINE | Water Bottle |  | Method Detection Level |  |  | SGS | Yes | 1202107004 | 2020-05-26 | 14:18 | AKDT
AKDECWQ | 2020KWF-Kenai-Beach | AK574820-001 | Warren Ames Bridge | Beach Program Site - Ocean | 60.5259 | -151.2065 |  |  |  | Kenai Peninsula |  | Water |  | 2020-05-26 | 8:15 | AKDT | 2020-05-26 | 8:15 | AKDT | 60.5259 | -151.2065 | NAD83 | GPS-Unspecified |  | Field Msr/Obs | 0.3 | m | [8 empty] | Turbidity severity |  |  | 78.5 | NTU |  |  |  |  | Actual | Accepted |  | ROUTINE | Turbidimeter |  | Method Detection Level
AKDECWQ | 2020KWF-Kenai-Beach | AK574820-001 | Warren Ames Bridge | Beach Program Site - Ocean | 60.5259 | -151.2065 |  |  |  | Kenai Peninsula |  | Water |  | 2020-05-26 | 8:15 | AKDT | 2020-05-26 | 8:15 | AKDT | 60.5259 | -151.2065 | NAD83 | GPS-Unspecified |  | Field Msr/Obs | 0.3 | m | [8 empty] | Temperature, water |  |  | 8.3 | deg C |  |  |  |  | Actual | Accepted |  | ROUTINE | Probe/Sensor
AKDECWQ | 2020KWF-Kenai-Beach | AK574820-001 | Warren Ames Bridge | Beach Program Site - Ocean | 60.5259 | -151.2065 |  |  |  | Kenai Peninsula |  | Air |  | 2020-05-26 | 8:15 | AKDT | 2020-05-26 | 8:15 | AKDT | 60.5259 | -151.2065 | NAD83 | GPS-Unspecified |  | Field Msr/Obs | [10 empty] | Weather condition |  |  | -1 | WMO code 4501 |  |  |  |  | Actual | Accepted |  | ROUTINE | Visual Sighting
AKDECWQ | 2020KWF-Kenai-Beach | AK574820-001 | Warren Ames Bridge | Beach Program Site - Ocean | 60.5259 | -151.2065 |  |  |  | Kenai Peninsula |  | Air |  | 2020-05-26 | 8:15 | AKDT | 2020-05-26 | 8:15 | AKDT | 60.5259 | -151.2065 | NAD83 | GPS-Unspecified |  | Field Msr/Obs | [10 empty] | Wind direction |  |  | 110 | deg |  |  |  |  | Actual | Accepted |  | ROUTINE | Probe/Sensor
AKDECWQ | 2020KWF-Kenai-Beach | AK574820-001 | Warren Ames Bridge | Beach Program Site - Ocean | 60.5259 | -151.2065 |  |  |  | Kenai Peninsula |  | Air |  | 2020-05-26 | 8:15 | AKDT | 2020-05-26 | 8:15 | AKDT | 60.5259 | -151.2065 | NAD83 | GPS-Unspecified |  | Field Msr/Obs | [10 empty] | Wind velocity |  |  | 3.45 | MPH |  |  |  |  | Actual | Accepted |  | ROUTINE | Probe/Sensor
AKDECWQ | 2020KWF-Kenai-Beach | AK574820-001 | Warren Ames Bridge | Beach Program Site - Ocean | 60.5259 | -151.2065 |  |  |  | Kenai Peninsula |  | Water |  | 2020-05-26 | 8:15 | AKDT | 2020-05-26 | 8:15 | AKDT | 60.5259 | -151.2065 | NAD83 | GPS-Unspecified |  | Field Msr/Obs | [10 empty] | Wave height |  |  | 0 | in |  |  |  |  | Estimated | Accepted |  | ROUTINE | Miscellaneous (Other)
AKDECWQ | 2020KWF-Kenai-Beach | AK164406 | Kenai River Gull Rookery 1 | Beach Program Site - Ocean | 60.5366 | -151.254 |  |  |  | Kenai Peninsula |  | Air |  | 2020-05-26 | 8:39 | AKDT | 2020-05-26 | 8:39 | AKDT | 60.5366 | -151.254 | NAD83 | GPS-Unspecified |  | Field Msr/Obs | [10 empty] | Temperature, air |  |  | 9 | deg C |  |  |  |  | Actual | Accepted |  | ROUTINE | Probe/Sensor
AKDECWQ | 2020KWF-Kenai-Beach | AK164406 | Kenai River Gull Rookery 1 | Beach Program Site - Ocean | 60.5366 | -151.254 |  |  |  | Kenai Peninsula |  | Water |  | 2020-05-26 | 8:39 | AKDT | 2020-05-26 | 8:39 | AKDT | 60.5366 | -151.254 | NAD83 | GPS-Unspecified |  | Sample-Routine | 0.3 | m | [8 empty] | Enterococci | ENTEROLERT | USEPA | 1 | MPN/100ml | U |  |  |  | Actual | Accepted |  | ROUTINE | Water Bottle | Not Detected | Method Detection Level |  |  | SGS | Yes | 1202107005 | 2020-05-26 | 14:25 | AKDT
AKDECWQ | 2020KWF-Kenai-Beach | AK164406 | Kenai River Gull Rookery 1 | Beach Program Site - Ocean | 60.5366 | -151.254 |  |  |  | Kenai Peninsula |  | Water |  | 2020-05-26 | 8:39 | AKDT | 2020-05-26 | 8:39 | AKDT | 60.5366 | -151.254 | NAD83 | GPS-Unspecified |  | Sample-Routine | 0.3 | m | [8 empty] | Fecal Coliform | SM21 9222D | USEPA | 1 | cfu/100ml |  |  |  |  | Actual | Accepted |  | ROUTINE | Water Bottle |  | Method Detection Level |  |  | SGS | Yes | 1202107005 | 2020-05-26 | 14:18 | AKDT
AKDECWQ | 2020KWF-Kenai-Beach | AK164406 | Kenai River Gull Rookery 1 | Beach Program Site - Ocean | 60.5366 | -151.254 |  |  |  | Kenai Peninsula |  | Water |  | 2020-05-26 | 8:39 | AKDT | 2020-05-26 | 8:39 | AKDT | 60.5366 | -151.254 | NAD83 | GPS-Unspecified |  | Field Msr/Obs | [10 empty] | Turbidity severity |  |  | Cloudy/Murky | none |  |  |  |  | Estimated | Accepted |  | ROUTINE | Visual Sighting
AKDECWQ | 2020KWF-Kenai-Beach | AK164406 | Kenai River Gull Rookery 1 | Beach Program Site - Ocean | 60.5366 | -151.254 |  |  |  | Kenai Peninsula |  | Water |  | 2020-05-26 | 8:39 | AKDT | 2020-05-26 | 8:39 | AKDT | 60.5366 | -151.254 | NAD83 | GPS-Unspecified |  | Field Msr/Obs | 0.3 | m | [8 empty] | Temperature, water |  |  | 8.5 | deg C |  |  |  |  | Actual | Accepted |  | ROUTINE | Probe/Sensor
AKDECWQ | 2020KWF-Kenai-Beach | AK164406 | Kenai River Gull Rookery 1 | Beach Program Site - Ocean | 60.5366 | -151.254 |  |  |  | Kenai Peninsula |  | Air |  | 2020-05-26 | 8:39 | AKDT | 2020-05-26 | 8:39 | AKDT | 60.5366 | -151.254 | NAD83 | GPS-Unspecified |  | Field Msr/Obs | [10 empty] | Weather condition |  |  | -1 | WMO code 4501 |  |  |  |  | Actual | Accepted |  | ROUTINE | Visual Sighting
AKDECWQ | 2020KWF-Kenai-Beach | AK164406 | Kenai River Gull Rookery 1 | Beach Program Site - Ocean | 60.5366 | -151.254 |  |  |  | Kenai Peninsula |  | Air |  | 2020-05-26 | 8:39 | AKDT | 2020-05-26 | 8:39 | AKDT | 60.5366 | -151.254 | NAD83 | GPS-Unspecified |  | Field Msr/Obs | [10 empty] | Wind direction |  |  | NA | deg |  |  |  |  | Actual | Accepted |  | ROUTINE | Probe/Sensor
AKDECWQ | 2020KWF-Kenai-Beach | AK164406 | Kenai River Gull Rookery 1 | Beach Program Site - Ocean | 60.5366 | -151.254 |  |  |  | Kenai Peninsula |  | Air |  | 2020-05-26 | 8:39 | AKDT | 2020-05-26 | 8:39 | AKDT | 60.5366 | -151.254 | NAD83 | GPS-Unspecified |  | Field Msr/Obs | [10 empty] | Wind velocity |  |  | 0 | MPH |  |  |  |  | Actual | Accepted |  | ROUTINE | Probe/Sensor
AKDECWQ | 2020KWF-Kenai-Beach | AK553928 | Kenai River Gull Rookery 2 | Beach Program Site - Ocean | 60.5518 | -151.244 |  |  |  | Kenai Peninsula |  | Air |  | 2020-05-26 | 8:23 | AKDT | 2020-05-26 | 8:23 | AKDT | 60.5518 | -151.244 | NAD83 | GPS-Unspecified |  | Field Msr/Obs | [10 empty] | Temperature, air |  |  | 7 | deg C |  |  |  |  | Actual | Accepted |  | ROUTINE | Probe/Sensor
AKDECWQ | 2020KWF-Kenai-Beach | AK553928 | Kenai River Gull Rookery 2 | Beach Program Site - Ocean | 60.5518 | -151.244 |  |  |  | Kenai Peninsula |  | Water |  | 2020-05-26 | 8:23 | AKDT | 2020-05-26 | 8:23 | AKDT | 60.5518 | -151.244 | NAD83 | GPS-Unspecified |  | Sample-Routine | 0.3 | m | [8 empty] | Enterococci | ENTEROLERT | USEPA | 1 | MPN/100ml | U |  |  |  | Actual | Accepted |  | ROUTINE | Water Bottle | Not Detected | Method Detection Level |  |  | SGS | Yes | 1202107006 | 2020-05-26 | 14:25 | AKDT
AKDECWQ | 2020KWF-Kenai-Beach | AK553928 | Kenai River Gull Rookery 2 | Beach Program Site - Ocean | 60.5518 | -151.244 |  |  |  | Kenai Peninsula |  | Water |  | 2020-05-26 | 8:23 | AKDT | 2020-05-26 | 8:23 | AKDT | 60.5518 | -151.244 | NAD83 | GPS-Unspecified |  | Sample-Routine | 0.3 | m | [8 empty] | Fecal Coliform | SM21 9222D | USEPA | 1 | cfu/100ml | U |  |  |  | Actual | Accepted |  | ROUTINE | Water Bottle | Not Detected | Method Detection Level |  |  | SGS | Yes | 1202107006 | 2020-05-26 | 14:18 | AKDT
AKDECWQ | 2020KWF-Kenai-Beach | AK553928 | Kenai River Gull Rookery 2 | Beach Program Site - Ocean | 60.5518 | -151.244 |  |  |  | Kenai Peninsula |  | Water |  | 2020-05-26 | 8:23 | AKDT | 2020-05-26 | 8:23 | AKDT | 60.5518 | -151.244 | NAD83 | GPS-Unspecified |  | Field Msr/Obs | [10 empty] | Turbidity severity |  |  | Cloudy/Murky | none |  |  |  |  | Estimated | Accepted |  | ROUTINE | Visual Sighting
AKDECWQ | 2020KWF-Kenai-Beach | AK553928 | Kenai River Gull Rookery 2 | Beach Program Site - Ocean | 60.5518 | -151.244 |  |  |  | Kenai Peninsula |  | Water |  | 2020-05-26 | 8:23 | AKDT | 2020-05-26 | 8:23 | AKDT | 60.5518 | -151.244 | NAD83 | GPS-Unspecified |  | Field Msr/Obs | 0.3 | m | [8 empty] | Temperature, water |  |  | 8.1 | deg C |  |  |  |  | Actual | Accepted |  | ROUTINE | Probe/Sensor
AKDECWQ | 2020KWF-Kenai-Beach | AK553928 | Kenai River Gull Rookery 2 | Beach Program Site - Ocean | 60.5518 | -151.244 |  |  |  | Kenai Peninsula |  | Air |  | 2020-05-26 | 8:23 | AKDT | 2020-05-26 | 8:23 | AKDT | 60.5518 | -151.244 | NAD83 | GPS-Unspecified |  | Field Msr/Obs | [10 empty] | Weather condition |  |  | -1 | WMO code 4501 |  |  |  |  | Actual | Accepted |  | ROUTINE | Visual Sighting
AKDECWQ | 2020KWF-Kenai-Beach | AK553928 | Kenai River Gull Rookery 2 | Beach Program Site - Ocean | 60.5518 | -151.244 |  |  |  | Kenai Peninsula |  | Air |  | 2020-05-26 | 8:23 | AKDT | 2020-05-26 | 8:23 | AKDT | 60.5518 | -151.244 | NAD83 | GPS-Unspecified |  | Field Msr/Obs | [10 empty] | Wind direction |  |  | 100 | deg |  |  |  |  | Actual | Accepted |  | ROUTINE | Probe/Sensor
AKDECWQ | 2020KWF-Kenai-Beach | AK553928 | Kenai River Gull Rookery 2 | Beach Program Site - Ocean | 60.5518 | -151.244 |  |  |  | Kenai Peninsula |  | Air |  | 2020-05-26 | 8:23 | AKDT | 2020-05-26 | 8:23 | AKDT | 60.5518 | -151.244 | NAD83 | GPS-Unspecified |  | Field Msr/Obs | [10 empty] | Wind velocity |  |  | 3.45 | MPH |  |  |  |  | Actual | Accepted |  | ROUTINE | Probe/Sensor
AKDECWQ | 2020KWF-Kenai-Beach | AK551272-004 | North Kenai River Beach 4 | Beach Program Site - Ocean | 60.5498 | -151.268 |  |  |  | Kenai Peninsula |  | Air |  | 2020-06-04 | 7:00 | AKDT | 2020-06-04 | 7:00 | AKDT | 60.5498 | -151.268 | NAD83 | GPS-Unspecified |  | Field Msr/Obs | [10 empty] | Temperature, air |  |  | 8 | deg C |  |  |  |  | Actual | Accepted |  | ROUTINE | Probe/Sensor
AKDECWQ | 2020KWF-Kenai-Beach | AK551272-004 | North Kenai River Beach 4 | Beach Program Site - Ocean | 60.5498 | -151.268 |  |  |  | Kenai Peninsula |  | Water |  | 2020-06-04 | 7:00 | AKDT | 2020-06-04 | 7:00 | AKDT | 60.5498 | -151.268 | NAD83 | GPS-Unspecified |  | Sample-Routine | 0.3 | m | [8 empty] | Enterococci | ENTEROLERT | USEPA | 27 | MPN/100ml |  |  |  |  | Actual | Accepted |  | ROUTINE | Water Bottle |  | Method Detection Level |  |  | SGS | Yes | 1202359002 | 2020-06-04 | 12:20 | AKDT
AKDECWQ | 2020KWF-Kenai-Beach | AK551272-004 | North Kenai River Beach 4 | Beach Program Site - Ocean | 60.5498 | -151.268 |  |  |  | Kenai Peninsula |  | Water |  | 2020-06-04 | 7:00 | AKDT | 2020-06-04 | 7:00 | AKDT | 60.5498 | -151.268 | NAD83 | GPS-Unspecified |  | Sample-Routine | 0.3 | m | [8 empty] | Fecal Coliform | SM21 9222D | USEPA | 36 | cfu/100ml |  |  |  |  | Actual | Accepted |  | ROUTINE | Water Bottle |  | Method Detection Level |  |  | SGS | Yes | 1202359002 | 2020-06-04 | 13:13 | AKDT
AKDECWQ | 2020KWF-Kenai-Beach | AK551272-004 | North Kenai River Beach 4 | Beach Program Site - Ocean | 60.5498 | -151.268 |  |  |  | Kenai Peninsula |  | Water |  | 2020-06-04 | 7:00 | AKDT | 2020-06-04 | 7:00 | AKDT | 60.5498 | -151.268 | NAD83 | GPS-Unspecified |  | Quality Control Field Replicate Msr/Obs | 0.3 | m | [8 empty] | Enterococci | ENTEROLERT | USEPA | 16 | MPN/100ml |  |  |  |  | Actual | Accepted |  | ROUTINE | Water Bottle |  | Method Detection Level |  |  | SGS | Yes | 1202359006 | 2020-06-04 | 12:20 | AKDT
AKDECWQ | 2020KWF-Kenai-Beach | AK551272-004 | North Kenai River Beach 4 | Beach Program Site - Ocean | 60.5498 | -151.268 |  |  |  | Kenai Peninsula |  | Water |  | 2020-06-04 | 7:00 | AKDT | 2020-06-04 | 7:00 | AKDT | 60.5498 | -151.268 | NAD83 | GPS-Unspecified |  | Quality Control Field Replicate Msr/Obs | 0.3 | m | [8 empty] | Fecal Coliform | SM21 9222D | USEPA | 24 | cfu/100ml |  |  |  |  | Actual | Accepted |  | ROUTINE | Water Bottle |  | Method Detection Level |  |  | SGS | Yes | 1202359006 | 2020-06-04 | 13:13 | AKDT
AKDECWQ | 2020KWF-Kenai-Beach | AK551272-004 | North Kenai River Beach 4 | Beach Program Site - Ocean | 60.5498 | -151.268 |  |  |  | Kenai Peninsula |  | Water |  | 2020-06-04 | 7:00 | AKDT | 2020-06-04 | 7:00 | AKDT | 60.5498 | -151.268 | NAD83 | GPS-Unspecified |  | Field Msr/Obs | 0.3 | m | [8 empty] | Turbidity severity |  |  | 100 | NTU |  |  |  |  | Actual | Accepted |  | ROUTINE | Turbidimeter |  | Method Detection Level
AKDECWQ | 2020KWF-Kenai-Beach | AK551272-004 | North Kenai River Beach 4 | Beach Program Site - Ocean | 60.5498 | -151.268 |  |  |  | Kenai Peninsula |  | Water |  | 2020-06-04 | 7:00 | AKDT | 2020-06-04 | 7:00 | AKDT | 60.5498 | -151.268 | NAD83 | GPS-Unspecified |  | Field Msr/Obs | 0.3 | m | [8 empty] | Temperature, water |  |  | 9.8 | deg C |  |  |  |  | Actual | Accepted |  | ROUTINE | Probe/Sensor
AKDECWQ | 2020KWF-Kenai-Beach | AK551272-004 | North Kenai River Beach 4 | Beach Program Site - Ocean | 60.5498 | -151.268 |  |  |  | Kenai Peninsula |  | Air |  | 2020-06-04 | 7:00 | AKDT | 2020-06-04 | 7:00 | AKDT | 60.5498 | -151.268 | NAD83 | GPS-Unspecified |  | Field Msr/Obs | [10 empty] | Weather condition |  |  | -1 | WMO code 4501 |  |  |  |  | Actual | Accepted |  | ROUTINE | Visual Sighting
AKDECWQ | 2020KWF-Kenai-Beach | AK551272-004 | North Kenai River Beach 4 | Beach Program Site - Ocean | 60.5498 | -151.268 |  |  |  | Kenai Peninsula |  | Air |  | 2020-06-04 | 7:00 | AKDT | 2020-06-04 | 7:00 | AKDT | 60.5498 | -151.268 | NAD83 | GPS-Unspecified |  | Field Msr/Obs | [10 empty] | Wind direction |  |  | 180 | deg |  |  |  |  | Actual | Accepted |  | ROUTINE | Probe/Sensor
AKDECWQ | 2020KWF-Kenai-Beach | AK551272-004 | North Kenai River Beach 4 | Beach Program Site - Ocean | 60.5498 | -151.268 |  |  |  | Kenai Peninsula |  | Air |  | 2020-06-04 | 7:00 | AKDT | 2020-06-04 | 7:00 | AKDT | 60.5498 | -151.268 | NAD83 | GPS-Unspecified |  | Field Msr/Obs | [10 empty] | Wind velocity |  |  | 13.81 | MPH |  |  |  |  | Actual | Accepted |  | ROUTINE | Probe/Sensor
AKDECWQ | 2020KWF-Kenai-Beach | AK551272-004 | North Kenai River Beach 4 | Beach Program Site - Ocean | 60.5498 | -151.268 |  |  |  | Kenai Peninsula |  | Water |  | 2020-06-04 | 7:00 | AKDT | 2020-06-04 | 7:00 | AKDT | 60.5498 | -151.268 | NAD83 | GPS-Unspecified |  | Field Msr/Obs | [10 empty] | Wave height |  |  | 0 | in |  |  |  |  | Estimated | Accepted |  | ROUTINE | Miscellaneous (Other)
AKDECWQ | 2020KWF-Kenai-Beach | AK802097-003 | South Kenai Beach 3 | Beach Program Site - Ocean | 60.5433 | -151.2653 |  |  |  | Kenai Peninsula |  | Air |  | 2020-06-04 | 5:40 | AKDT | 2020-06-04 | 5:40 | AKDT | 60.5433 | -151.2653 | NAD83 | GPS-Unspecified |  | Field Msr/Obs | [10 empty] | Temperature, air |  |  | 7 | deg C |  |  |  |  | Actual | Accepted |  | ROUTINE | Probe/Sensor
AKDECWQ | 2020KWF-Kenai-Beach | AK802097-003 | South Kenai Beach 3 | Beach Program Site - Ocean | 60.5433 | -151.2653 |  |  |  | Kenai Peninsula |  | Water |  | 2020-06-04 | 5:40 | AKDT | 2020-06-04 | 5:40 | AKDT | 60.5433 | -151.2653 | NAD83 | GPS-Unspecified |  | Sample-Routine | 0.3 | m | [8 empty] | Enterococci | ENTEROLERT | USEPA | 50 | MPN/100ml |  |  |  |  | Actual | Accepted |  | ROUTINE | Water Bottle |  | Method Detection Level |  |  | SGS | Yes | 1202359001 | 2020-06-04 | 12:20 | AKDT
AKDECWQ | 2020KWF-Kenai-Beach | AK802097-003 | South Kenai Beach 3 | Beach Program Site - Ocean | 60.5433 | -151.2653 |  |  |  | Kenai Peninsula |  | Water |  | 2020-06-04 | 5:40 | AKDT | 2020-06-04 | 5:40 | AKDT | 60.5433 | -151.2653 | NAD83 | GPS-Unspecified |  | Sample-Routine | 0.3 | m | [8 empty] | Fecal Coliform | SM21 9222D | USEPA | 69 | cfu/100ml |  |  |  |  | Actual | Accepted |  | ROUTINE | Water Bottle |  | Method Detection Level |  |  | SGS | Yes | 1202359001 | 2020-06-04 | 13:13 | AKDT
AKDECWQ | 2020KWF-Kenai-Beach | AK802097-003 | South Kenai Beach 3 | Beach Program Site - Ocean | 60.5433 | -151.2653 |  |  |  | Kenai Peninsula |  | Air |  | 2020-06-04 | 5:40 | AKDT | 2020-06-04 | 5:40 | AKDT | 60.5433 | -151.2653 | NAD83 | GPS-Unspecified |  | Field Msr/Obs | 0.3 | m | [8 empty] | Turbidity severity |  |  | 439 | NTU |  |  |  |  | Actual | Accepted |  | ROUTINE | Turbidimeter |  | Method Detection Level
AKDECWQ | 2020KWF-Kenai-Beach | AK802097-003 | South Kenai Beach 3 | Beach Program Site - Ocean | 60.5433 | -151.2653 |  |  |  | Kenai Peninsula |  | Air |  | 2020-06-04 | 5:40 | AKDT | 2020-06-04 | 5:40 | AKDT | 60.5433 | -151.2653 | NAD83 | GPS-Unspecified |  | Field Msr/Obs | 0.3 | m | [8 empty] | Temperature, water |  |  | 9.6 | deg C |  |  |  |  | Actual | Accepted |  | ROUTINE | Probe/Sensor
AKDECWQ | 2020KWF-Kenai-Beach | AK802097-003 | South Kenai Beach 3 | Beach Program Site - Ocean | 60.5433 | -151.2653 |  |  |  | Kenai Peninsula |  | Air |  | 2020-06-04 | 5:40 | AKDT | 2020-06-04 | 5:40 | AKDT | 60.5433 | -151.2653 | NAD83 | GPS-Unspecified |  | Field Msr/Obs | [10 empty] | Weather condition |  |  | -1 | WMO code 4501 |  |  |  |  | Actual | Accepted |  | ROUTINE | Visual Sighting
AKDECWQ | 2020KWF-Kenai-Beach | AK802097-003 | South Kenai Beach 3 | Beach Program Site - Ocean | 60.5433 | -151.2653 |  |  |  | Kenai Peninsula |  | Air |  | 2020-06-04 | 5:40 | AKDT | 2020-06-04 | 5:40 | AKDT | 60.5433 | -151.2653 | NAD83 | GPS-Unspecified |  | Field Msr/Obs | [10 empty] | Wind direction |  |  | 170 | deg |  |  |  |  | Actual | Accepted |  | ROUTINE | Probe/Sensor
AKDECWQ | 2020KWF-Kenai-Beach | AK802097-003 | South Kenai Beach 3 | Beach Program Site - Ocean | 60.5433 | -151.2653 |  |  |  | Kenai Peninsula |  | Air |  | 2020-06-04 | 5:40 | AKDT | 2020-06-04 | 5:40 | AKDT | 60.5433 | -151.2653 | NAD83 | GPS-Unspecified |  | Field Msr/Obs | [10 empty] | Wind velocity |  |  | 11.51 | MPH |  |  |  |  | Actual | Accepted |  | ROUTINE | Probe/Sensor
AKDECWQ | 2020KWF-Kenai-Beach | AK802097-003 | South Kenai Beach 3 | Beach Program Site - Ocean | 60.5433 | -151.2653 |  |  |  | Kenai Peninsula |  | Water |  | 2020-06-04 | 5:40 | AKDT | 2020-06-04 | 5:40 | AKDT | 60.5433 | -151.2653 | NAD83 | GPS-Unspecified |  | Field Msr/Obs | [10 empty] | Wave height |  |  | 30 | in |  |  |  |  | Estimated | Accepted |  | ROUTINE | Miscellaneous (Other)
AKDECWQ | 2020KWF-Kenai-Beach | AK574820-001 | Warren Ames Bridge | Beach Program Site - Ocean | 60.5259 | -151.2065 |  |  |  | Kenai Peninsula |  | Air |  | 2020-06-04 | 6:30 | AKDT | 2020-06-04 | 6:30 | AKDT | 60.5259 | -151.2065 | NAD83 | GPS-Unspecified |  | Field Msr/Obs | [10 empty] | Temperature, air |  |  | 8 | deg C |  |  |  |  | Actual | Accepted |  | ROUTINE | Probe/Sensor
AKDECWQ | 2020KWF-Kenai-Beach | AK574820-001 | Warren Ames Bridge | Beach Program Site - Ocean | 60.5259 | -151.2065 |  |  |  | Kenai Peninsula |  | Water |  | 2020-06-04 | 6:30 | AKDT | 2020-06-04 | 6:30 | AKDT | 60.5259 | -151.2065 | NAD83 | GPS-Unspecified |  | Sample-Routine | 0.3 | m | [8 empty] | Enterococci | ENTEROLERT | USEPA | 6 | MPN/100ml |  |  |  |  | Actual | Accepted |  | ROUTINE | Water Bottle |  | Method Detection Level |  |  | SGS | Yes | 1202359003 | 2020-06-04 | 12:20 | AKDT
AKDECWQ | 2020KWF-Kenai-Beach | AK574820-001 | Warren Ames Bridge | Beach Program Site - Ocean | 60.5259 | -151.2065 |  |  |  | Kenai Peninsula |  | Water |  | 2020-06-04 | 6:30 | AKDT | 2020-06-04 | 6:30 | AKDT | 60.5259 | -151.2065 | NAD83 | GPS-Unspecified |  | Sample-Routine | 0.3 | m | [8 empty] | Fecal Coliform | SM21 9222D | USEPA | 38 | cfu/100ml |  |  |  |  | Actual | Accepted |  | ROUTINE | Water Bottle |  | Method Detection Level |  |  | SGS | Yes | 1202359003 | 2020-06-04 | 13:13 | AKDT
AKDECWQ | 2020KWF-Kenai-Beach | AK574820-001 | Warren Ames Bridge | Beach Program Site - Ocean | 60.5259 | -151.2065 |  |  |  | Kenai Peninsula |  | Water |  | 2020-06-04 | 6:30 | AKDT | 2020-06-04 | 6:30 | AKDT | 60.5259 | -151.2065 | NAD83 | GPS-Unspecified |  | Field Msr/Obs | 0.3 | m | [8 empty] | Turbidity severity |  |  | 208 | NTU |  |  |  |  | Actual | Accepted |  | ROUTINE | Turbidimeter |  | Method Detection Level
AKDECWQ | 2020KWF-Kenai-Beach | AK574820-001 | Warren Ames Bridge | Beach Program Site - Ocean | 60.5259 | -151.2065 |  |  |  | Kenai Peninsula |  | Water |  | 2020-06-04 | 6:30 | AKDT | 2020-06-04 | 6:30 | AKDT | 60.5259 | -151.2065 | NAD83 | GPS-Unspecified |  | Field Msr/Obs | 0.3 | m | [8 empty] | Temperature, water |  |  | 10.1 | deg C |  |  |  |  | Actual | Accepted |  | ROUTINE | Probe/Sensor
AKDECWQ | 2020KWF-Kenai-Beach | AK574820-001 | Warren Ames Bridge | Beach Program Site - Ocean | 60.5259 | -151.2065 |  |  |  | Kenai Peninsula |  | Air |  | 2020-06-04 | 6:30 | AKDT | 2020-06-04 | 6:30 | AKDT | 60.5259 | -151.2065 | NAD83 | GPS-Unspecified |  | Field Msr/Obs | [10 empty] | Weather condition |  |  | -1 | WMO code 4501 |  |  |  |  | Actual | Accepted |  | ROUTINE | Visual Sighting
AKDECWQ | 2020KWF-Kenai-Beach | AK574820-001 | Warren Ames Bridge | Beach Program Site - Ocean | 60.5259 | -151.2065 |  |  |  | Kenai Peninsula |  | Air |  | 2020-06-04 | 6:30 | AKDT | 2020-06-04 | 6:30 | AKDT | 60.5259 | -151.2065 | NAD83 | GPS-Unspecified |  | Field Msr/Obs | [10 empty] | Wind direction |  |  | 180 | deg |  |  |  |  | Actual | Accepted |  | ROUTINE | Probe/Sensor
AKDECWQ | 2020KWF-Kenai-Beach | AK574820-001 | Warren Ames Bridge | Beach Program Site - Ocean | 60.5259 | -151.2065 |  |  |  | Kenai Peninsula |  | Air |  | 2020-06-04 | 6:30 | AKDT | 2020-06-04 | 6:30 | AKDT | 60.5259 | -151.2065 | NAD83 | GPS-Unspecified |  | Field Msr/Obs | [10 empty] | Wind velocity |  |  | 11.51 | MPH |  |  |  |  | Actual | Accepted |  | ROUTINE | Probe/Sensor
AKDECWQ | 2020KWF-Kenai-Beach | AK574820-001 | Warren Ames Bridge | Beach Program Site - Ocean | 60.5259 | -151.2065 |  |  |  | Kenai Peninsula |  | Water |  | 2020-06-04 | 6:30 | AKDT | 2020-06-04 | 6:30 | AKDT | 60.5259 | -151.2065 | NAD83 | GPS-Unspecified |  | Field Msr/Obs | [10 empty] | Wave height |  |  | 1.5 | in |  |  |  |  | Estimated | Accepted |  | ROUTINE | Miscellaneous (Other)
AKDECWQ | 2020KWF-Kenai-Beach | AK164406 | Kenai River Gull Rookery 1 | Beach Program Site - Ocean | 60.5366 | -151.254 |  |  |  | Kenai Peninsula |  | Air |  | 2020-06-04 | 5:52 | AKDT | 2020-06-04 | 5:52 | AKDT | 60.5366 | -151.254 | NAD83 | GPS-Unspecified |  | Field Msr/Obs | [10 empty] | Temperature, air |  |  | 7.2 | deg C |  |  |  |  | Actual | Accepted |  | ROUTINE | Probe/Sensor
AKDECWQ | 2020KWF-Kenai-Beach | AK164406 | Kenai River Gull Rookery 1 | Beach Program Site - Ocean | 60.5366 | -151.254 |  |  |  | Kenai Peninsula |  | Water |  | 2020-06-04 | 5:52 | AKDT | 2020-06-04 | 5:52 | AKDT | 60.5366 | -151.254 | NAD83 | GPS-Unspecified |  | Sample-Routine | 0.3 | m | [8 empty] | Enterococci | ENTEROLERT | USEPA | 10 | MPN/100ml |  |  |  |  | Actual | Accepted |  | ROUTINE | Water Bottle |  | Method Detection Level |  |  | SGS | Yes | 1202359004 | 2020-06-04 | 12:20 | AKDT
AKDECWQ | 2020KWF-Kenai-Beach | AK164406 | Kenai River Gull Rookery 1 | Beach Program Site - Ocean | 60.5366 | -151.254 |  |  |  | Kenai Peninsula |  | Water |  | 2020-06-04 | 5:52 | AKDT | 2020-06-04 | 5:52 | AKDT | 60.5366 | -151.254 | NAD83 | GPS-Unspecified |  | Sample-Routine | 0.3 | m | [8 empty] | Fecal Coliform | SM21 9222D | USEPA | 12 | cfu/100ml |  |  |  |  | Actual | Accepted |  | ROUTINE | Water Bottle |  | Method Detection Level |  |  | SGS | Yes | 1202359004 | 2020-06-04 | 13:13 | AKDT
AKDECWQ | 2020KWF-Kenai-Beach | AK164406 | Kenai River Gull Rookery 1 | Beach Program Site - Ocean | 60.5366 | -151.254 |  |  |  | Kenai Peninsula |  | Water |  | 2020-06-04 | 5:52 | AKDT | 2020-06-04 | 5:52 | AKDT | 60.5366 | -151.254 | NAD83 | GPS-Unspecified |  | Field Msr/Obs | [10 empty] | Turbidity severity |  |  | Cloudy/Murky | none |  |  |  |  | Estimated | Accepted |  | ROUTINE | Visual Sighting
AKDECWQ | 2020KWF-Kenai-Beach | AK164406 | Kenai River Gull Rookery 1 | Beach Program Site - Ocean | 60.5366 | -151.254 |  |  |  | Kenai Peninsula |  | Water |  | 2020-06-04 | 5:52 | AKDT | 2020-06-04 | 5:52 | AKDT | 60.5366 | -151.254 | NAD83 | GPS-Unspecified |  | Field Msr/Obs | 0.3 | m | [8 empty] | Temperature, water |  |  | 9.5 | deg C |  |  |  |  | Actual | Accepted |  | ROUTINE | Probe/Sensor
AKDECWQ | 2020KWF-Kenai-Beach | AK164406 | Kenai River Gull Rookery 1 | Beach Program Site - Ocean | 60.5366 | -151.254 |  |  |  | Kenai Peninsula |  | Air |  | 2020-06-04 | 5:52 | AKDT | 2020-06-04 | 5:52 | AKDT | 60.5366 | -151.254 | NAD83 | GPS-Unspecified |  | Field Msr/Obs | [10 empty] | Weather condition |  |  | -1 | WMO code 4501 |  |  |  |  | Actual | Accepted |  | ROUTINE | Visual Sighting
AKDECWQ | 2020KWF-Kenai-Beach | AK164406 | Kenai River Gull Rookery 1 | Beach Program Site - Ocean | 60.5366 | -151.254 |  |  |  | Kenai Peninsula |  | Air |  | 2020-06-04 | 5:52 | AKDT | 2020-06-04 | 5:52 | AKDT | 60.5366 | -151.254 | NAD83 | GPS-Unspecified |  | Field Msr/Obs | [10 empty] | Wind direction |  |  | 170 | deg |  |  |  |  | Actual | Accepted |  | ROUTINE | Probe/Sensor
AKDECWQ | 2020KWF-Kenai-Beach | AK164406 | Kenai River Gull Rookery 1 | Beach Program Site - Ocean | 60.5366 | -151.254 |  |  |  | Kenai Peninsula |  | Air |  | 2020-06-04 | 5:52 | AKDT | 2020-06-04 | 5:52 | AKDT | 60.5366 | -151.254 | NAD83 | GPS-Unspecified |  | Field Msr/Obs | [10 empty] | Wind velocity |  |  | 12.66 | MPH |  |  |  |  | Actual | Accepted |  | ROUTINE | Probe/Sensor
AKDECWQ | 2020KWF-Kenai-Beach | AK553928 | Kenai River Gull Rookery 2 | Beach Program Site - Ocean | 60.5518 | -151.244 |  |  |  | Kenai Peninsula |  | Air |  | 2020-06-04 | 5:46 | AKDT | 2020-06-04 | 5:46 | AKDT | 60.5518 | -151.244 | NAD83 | GPS-Unspecified |  | Field Msr/Obs | [10 empty] | Temperature, air |  |  | 7 | deg C |  |  |  |  | Actual | Accepted |  | ROUTINE | Probe/Sensor
AKDECWQ | 2020KWF-Kenai-Beach | AK553928 | Kenai River Gull Rookery 2 | Beach Program Site - Ocean | 60.5518 | -151.244 |  |  |  | Kenai Peninsula |  | Water |  | 2020-06-04 | 5:46 | AKDT | 2020-06-04 | 5:46 | AKDT | 60.5518 | -151.244 | NAD83 | GPS-Unspecified |  | Sample-Routine | 0.3 | m | [8 empty] | Enterococci | ENTEROLERT | USEPA | 4 | MPN/100ml |  |  |  |  | Actual | Accepted |  | ROUTINE | Water Bottle |  | Method Detection Level |  |  | SGS | Yes | 1202359005 | 2020-06-04 | 12:20 | AKDT
AKDECWQ | 2020KWF-Kenai-Beach | AK553928 | Kenai River Gull Rookery 2 | Beach Program Site - Ocean | 60.5518 | -151.244 |  |  |  | Kenai Peninsula |  | Water |  | 2020-06-04 | 5:46 | AKDT | 2020-06-04 | 5:46 | AKDT | 60.5518 | -151.244 | NAD83 | GPS-Unspecified |  | Sample-Routine | 0.3 | m | [8 empty] | Fecal Coliform | SM21 9222D | USEPA | 9.3 | cfu/100ml |  |  |  |  | Actual | Accepted |  | ROUTINE | Water Bottle |  | Method Detection Level |  |  | SGS | Yes | 1202359005 | 2020-06-04 | 13:13 | AKDT
AKDECWQ | 2020KWF-Kenai-Beach | AK553928 | Kenai River Gull Rookery 2 | Beach Program Site - Ocean | 60.5518 | -151.244 |  |  |  | Kenai Peninsula |  | Water |  | 2020-06-04 | 5:46 | AKDT | 2020-06-04 | 5:46 | AKDT | 60.5518 | -151.244 | NAD83 | GPS-Unspecified |  | Field Msr/Obs | [10 empty] | Turbidity severity |  |  | Cloudy/Murky | none |  |  |  |  | Estimated | Accepted |  | ROUTINE | Visual Sighting
AKDECWQ | 2020KWF-Kenai-Beach | AK553928 | Kenai River Gull Rookery 2 | Beach Program Site - Ocean | 60.5518 | -151.244 |  |  |  | Kenai Peninsula |  | Water |  | 2020-06-04 | 5:46 | AKDT | 2020-06-04 | 5:46 | AKDT | 60.5518 | -151.244 | NAD83 | GPS-Unspecified |  | Field Msr/Obs | 0.3 | m | [8 empty] | Temperature, water |  |  | 9.1 | deg C |  |  |  |  | Actual | Accepted |  | ROUTINE | Probe/Sensor
AKDECWQ | 2020KWF-Kenai-Beach | AK553928 | Kenai River Gull Rookery 2 | Beach Program Site - Ocean | 60.5518 | -151.244 |  |  |  | Kenai Peninsula |  | Air |  | 2020-06-04 | 5:46 | AKDT | 2020-06-04 | 5:46 | AKDT | 60.5518 | -151.244 | NAD83 | GPS-Unspecified |  | Field Msr/Obs | [10 empty] | Weather condition |  |  | -1 | WMO code 4501 |  |  |  |  | Actual | Accepted |  | ROUTINE | Visual Sighting
AKDECWQ | 2020KWF-Kenai-Beach | AK553928 | Kenai River Gull Rookery 2 | Beach Program Site - Ocean | 60.5518 | -151.244 |  |  |  | Kenai Peninsula |  | Air |  | 2020-06-04 | 5:46 | AKDT | 2020-06-04 | 5:46 | AKDT | 60.5518 | -151.244 | NAD83 | GPS-Unspecified |  | Field Msr/Obs | [10 empty] | Wind direction |  |  | 180 | deg |  |  |  |  | Actual | Accepted |  | ROUTINE | Probe/Sensor
AKDECWQ | 2020KWF-Kenai-Beach | AK553928 | Kenai River Gull Rookery 2 | Beach Program Site - Ocean | 60.5518 | -151.244 |  |  |  | Kenai Peninsula |  | Air |  | 2020-06-04 | 5:46 | AKDT | 2020-06-04 | 5:46 | AKDT | 60.5518 | -151.244 | NAD83 | GPS-Unspecified |  | Field Msr/Obs | [10 empty] | Wind velocity |  |  | 12.66 | MPH |  |  |  |  | Actual | Accepted |  | ROUTINE | Probe/Sensor
AKDECWQ | 2020KWF-Kenai-Beach | AK551272-004 | North Kenai River Beach 4 | Beach Program Site - Ocean | 60.5498 | -151.268 |  |  |  | Kenai Peninsula |  | Air |  | 2020-06-09 | 8:36 | AKDT | 2020-06-09 | 8:36 | AKDT | 60.5498 | -151.268 | NAD83 | GPS-Unspecified |  | Field Msr/Obs | [10 empty] | Temperature, air |  |  | 8 | deg C |  |  |  |  | Actual | Accepted |  | ROUTINE | Probe/Sensor
AKDECWQ | 2020KWF-Kenai-Beach | AK551272-004 | North Kenai River Beach 4 | Beach Program Site - Ocean | 60.5498 | -151.268 |  |  |  | Kenai Peninsula |  | Water |  | 2020-06-09 | 8:36 | AKDT | 2020-06-09 | 8:36 | AKDT | 60.5498 | -151.268 | NAD83 | GPS-Unspecified |  | Sample-Routine | 0.3 | m | [8 empty] | Enterococci | ENTEROLERT | USEPA | 8 | MPN/100ml |  |  |  |  | Actual | Accepted |  | ROUTINE | Water Bottle |  | Method Detection Level |  |  | SGS | Yes | 1202481003 | 2020-06-09 | 14:18 | AKDT
AKDECWQ | 2020KWF-Kenai-Beach | AK551272-004 | North Kenai River Beach 4 | Beach Program Site - Ocean | 60.5498 | -151.268 |  |  |  | Kenai Peninsula |  | Water |  | 2020-06-09 | 8:36 | AKDT | 2020-06-09 | 8:36 | AKDT | 60.5498 | -151.268 | NAD83 | GPS-Unspecified |  | Sample-Routine | 0.3 | m | [8 empty] | Fecal Coliform | SM21 9222D | USEPA | 7.7 | cfu/100ml |  |  |  |  | Actual | Accepted |  | ROUTINE | Water Bottle |  | Method Detection Level |  |  | SGS | Yes | 1202481003 | 2020-06-09 | 14:56 | AKDT
AKDECWQ | 2020KWF-Kenai-Beach | AK551272-004 | North Kenai River Beach 4 | Beach Program Site - Ocean | 60.5498 | -151.268 |  |  |  | Kenai Peninsula |  | Water |  | 2020-06-09 | 8:36 | AKDT | 2020-06-09 | 8:36 | AKDT | 60.5498 | -151.268 | NAD83 | GPS-Unspecified |  | Field Msr/Obs | 0.3 | m | [8 empty] | Turbidity severity |  |  | 185 | NTU |  |  |  |  | Actual | Accepted |  | ROUTINE | Turbidimeter |  | Method Detection Level
AKDECWQ | 2020KWF-Kenai-Beach | AK551272-004 | North Kenai River Beach 4 | Beach Program Site - Ocean | 60.5498 | -151.268 |  |  |  | Kenai Peninsula |  | Water |  | 2020-06-09 | 8:36 | AKDT | 2020-06-09 | 8:36 | AKDT | 60.5498 | -151.268 | NAD83 | GPS-Unspecified |  | Field Msr/Obs | 0.3 | m | [8 empty] | Temperature, water |  |  | 9.7 | deg C |  |  |  |  | Actual | Accepted |  | ROUTINE | Probe/Sensor
AKDECWQ | 2020KWF-Kenai-Beach | AK551272-004 | North Kenai River Beach 4 | Beach Program Site - Ocean | 60.5498 | -151.268 |  |  |  | Kenai Peninsula |  | Air |  | 2020-06-09 | 8:36 | AKDT | 2020-06-09 | 8:36 | AKDT | 60.5498 | -151.268 | NAD83 | GPS-Unspecified |  | Field Msr/Obs | [10 empty] | Weather condition |  |  | -6 | WMO code 4501 |  |  |  |  | Actual | Accepted |  | ROUTINE | Visual Sighting
AKDECWQ | 2020KWF-Kenai-Beach | AK551272-004 | North Kenai River Beach 4 | Beach Program Site - Ocean | 60.5498 | -151.268 |  |  |  | Kenai Peninsula |  | Air |  | 2020-06-09 | 8:36 | AKDT | 2020-06-09 | 8:36 | AKDT | 60.5498 | -151.268 | NAD83 | GPS-Unspecified |  | Field Msr/Obs | [10 empty] | Wind direction |  |  | 210 | deg |  |  |  |  | Actual | Accepted |  | ROUTINE | Probe/Sensor
AKDECWQ | 2020KWF-Kenai-Beach | AK551272-004 | North Kenai River Beach 4 | Beach Program Site - Ocean | 60.5498 | -151.268 |  |  |  | Kenai Peninsula |  | Air |  | 2020-06-09 | 8:36 | AKDT | 2020-06-09 | 8:36 | AKDT | 60.5498 | -151.268 | NAD83 | GPS-Unspecified |  | Field Msr/Obs | [10 empty] | Wind velocity |  |  | 9.21 | MPH |  |  |  |  | Actual | Accepted |  | ROUTINE | Probe/Sensor
AKDECWQ | 2020KWF-Kenai-Beach | AK551272-004 | North Kenai River Beach 4 | Beach Program Site - Ocean | 60.5498 | -151.268 |  |  |  | Kenai Peninsula |  | Water |  | 2020-06-09 | 8:36 | AKDT | 2020-06-09 | 8:36 | AKDT | 60.5498 | -151.268 | NAD83 | GPS-Unspecified |  | Field Msr/Obs | [10 empty] | Wave height |  |  | 13.5 | in |  |  |  |  | Estimated | Accepted |  | ROUTINE | Miscellaneous (Other)
AKDECWQ | 2020KWF-Kenai-Beach | AK802097-003 | South Kenai Beach 3 | Beach Program Site - Ocean | 60.5433 | -151.2653 |  |  |  | Kenai Peninsula |  | Air |  | 2020-06-09 | 7:38 | AKDT | 2020-06-09 | 7:38 | AKDT | 60.5433 | -151.2653 | NAD83 | GPS-Unspecified |  | Field Msr/Obs | [10 empty] | Temperature, air |  |  | 8 | deg C |  |  |  |  | Actual | Accepted |  | ROUTINE | Probe/Sensor
AKDECWQ | 2020KWF-Kenai-Beach | AK802097-003 | South Kenai Beach 3 | Beach Program Site - Ocean | 60.5433 | -151.2653 |  |  |  | Kenai Peninsula |  | Water |  | 2020-06-09 | 7:38 | AKDT | 2020-06-09 | 7:38 | AKDT | 60.5433 | -151.2653 | NAD83 | GPS-Unspecified |  | Sample-Routine | 0.3 | m | [8 empty] | Enterococci | ENTEROLERT | USEPA | 6 | MPN/100ml |  |  |  |  | Actual | Accepted |  | ROUTINE | Water Bottle |  | Method Detection Level |  |  | SGS | Yes | 1202481001 | 2020-06-09 | 14:18 | AKDT
AKDECWQ | 2020KWF-Kenai-Beach | AK802097-003 | South Kenai Beach 3 | Beach Program Site - Ocean | 60.5433 | -151.2653 |  |  |  | Kenai Peninsula |  | Water |  | 2020-06-09 | 7:38 | AKDT | 2020-06-09 | 7:38 | AKDT | 60.5433 | -151.2653 | NAD83 | GPS-Unspecified |  | Sample-Routine | 0.3 | m | [8 empty] | Fecal Coliform | SM21 9222D | USEPA | 7.7 | cfu/100ml |  |  |  |  | Actual | Accepted |  | ROUTINE | Water Bottle |  | Method Detection Level |  |  | SGS | Yes | 1202481001 | 2020-06-09 | 14:56 | AKDT
AKDECWQ | 2020KWF-Kenai-Beach | AK802097-003 | South Kenai Beach 3 | Beach Program Site - Ocean | 60.5433 | -151.2653 |  |  |  | Kenai Peninsula |  | Water |  | 2020-06-09 | 7:38 | AKDT | 2020-06-09 | 7:38 | AKDT | 60.5433 | -151.2653 | NAD83 | GPS-Unspecified |  | Quality Control Field Replicate Msr/Obs | 0.3 | m | [8 empty] | Enterococci | ENTEROLERT | USEPA | 6 | MPN/100ml |  |  |  |  | Actual | Accepted |  | ROUTINE | Water Bottle |  | Method Detection Level |  |  | SGS | Yes | 1202481002 | 2020-06-09 | 14:18 | AKDT
AKDECWQ | 2020KWF-Kenai-Beach | AK802097-003 | South Kenai Beach 3 | Beach Program Site - Ocean | 60.5433 | -151.2653 |  |  |  | Kenai Peninsula |  | Water |  | 2020-06-09 | 7:38 | AKDT | 2020-06-09 | 7:38 | AKDT | 60.5433 | -151.2653 | NAD83 | GPS-Unspecified |  | Quality Control Field Replicate Msr/Obs | 0.3 | m | [8 empty] | Fecal Coliform | SM21 9222D | USEPA | 7.69 | cfu/100ml | U |  |  |  | Actual | Accepted |  | ROUTINE | Water Bottle | Not Detected | Method Detection Level |  |  | SGS | Yes | 1202481002 | 2020-06-09 | 14:56 | AKDT
AKDECWQ | 2020KWF-Kenai-Beach | AK802097-003 | South Kenai Beach 3 | Beach Program Site - Ocean | 60.5433 | -151.2653 |  |  |  | Kenai Peninsula |  | Water |  | 2020-06-09 | 7:38 | AKDT | 2020-06-09 | 7:38 | AKDT | 60.5433 | -151.2653 | NAD83 | GPS-Unspecified |  | Field Msr/Obs | 0.3 | m | [8 empty] | Turbidity severity |  |  | 643 | NTU |  |  |  |  | Actual | Accepted |  | ROUTINE | Turbidimeter |  | Method Detection Level
AKDECWQ | 2020KWF-Kenai-Beach | AK802097-003 | South Kenai Beach 3 | Beach Program Site - Ocean | 60.5433 | -151.2653 |  |  |  | Kenai Peninsula |  | Water |  | 2020-06-09 | 7:38 | AKDT | 2020-06-09 | 7:38 | AKDT | 60.5433 | -151.2653 | NAD83 | GPS-Unspecified |  | Field Msr/Obs | 0.3 | m | [8 empty] | Temperature, water |  |  | 9.8 | deg C |  |  |  |  | Actual | Accepted |  | ROUTINE | Probe/Sensor
AKDECWQ | 2020KWF-Kenai-Beach | AK802097-003 | South Kenai Beach 3 | Beach Program Site - Ocean | 60.5433 | -151.2653 |  |  |  | Kenai Peninsula |  | Air |  | 2020-06-09 | 7:38 | AKDT | 2020-06-09 | 7:38 | AKDT | 60.5433 | -151.2653 | NAD83 | GPS-Unspecified |  | Field Msr/Obs | [10 empty] | Weather condition |  |  | -6 | WMO code 4501 |  |  |  |  | Actual | Accepted |  | ROUTINE | Visual Sighting
AKDECWQ | 2020KWF-Kenai-Beach | AK802097-003 | South Kenai Beach 3 | Beach Program Site - Ocean | 60.5433 | -151.2653 |  |  |  | Kenai Peninsula |  | Air |  | 2020-06-09 | 7:38 | AKDT | 2020-06-09 | 7:38 | AKDT | 60.5433 | -151.2653 | NAD83 | GPS-Unspecified |  | Field Msr/Obs | [10 empty] | Wind direction |  |  | 210 | deg |  |  |  |  | Actual | Accepted |  | ROUTINE | Probe/Sensor
AKDECWQ | 2020KWF-Kenai-Beach | AK802097-003 | South Kenai Beach 3 | Beach Program Site - Ocean | 60.5433 | -151.2653 |  |  |  | Kenai Peninsula |  | Air |  | 2020-06-09 | 7:38 | AKDT | 2020-06-09 | 7:38 | AKDT | 60.5433 | -151.2653 | NAD83 | GPS-Unspecified |  | Field Msr/Obs | [10 empty] | Wind velocity |  |  | 8.06 | MPH |  |  |  |  | Actual | Accepted |  | ROUTINE | Probe/Sensor
AKDECWQ | 2020KWF-Kenai-Beach | AK802097-003 | South Kenai Beach 3 | Beach Program Site - Ocean | 60.5433 | -151.2653 |  |  |  | Kenai Peninsula |  | Water |  | 2020-06-09 | 7:38 | AKDT | 2020-06-09 | 7:38 | AKDT | 60.5433 | -151.2653 | NAD83 | GPS-Unspecified |  | Field Msr/Obs | [10 empty] | Wave height |  |  | 16.5 | in |  |  |  |  | Estimated | Accepted |  | ROUTINE | Miscellaneous (Other)
AKDECWQ | 2020KWF-Kenai-Beach | AK574820-001 | Warren Ames Bridge | Beach Program Site - Ocean | 60.5259 | -151.2065 |  |  |  | Kenai Peninsula |  | Air |  | 2020-06-09 | 8:09 | AKDT | 2020-06-09 | 8:09 | AKDT | 60.5259 | -151.2065 | NAD83 | GPS-Unspecified |  | Field Msr/Obs | [10 empty] | Temperature, air |  |  | 8 | deg C |  |  |  |  | Actual | Accepted |  | ROUTINE | Probe/Sensor
AKDECWQ | 2020KWF-Kenai-Beach | AK574820-001 | Warren Ames Bridge | Beach Program Site - Ocean | 60.5259 | -151.2065 |  |  |  | Kenai Peninsula |  | Water |  | 2020-06-09 | 8:09 | AKDT | 2020-06-09 | 8:09 | AKDT | 60.5259 | -151.2065 | NAD83 | GPS-Unspecified |  | Sample-Routine | 0.3 | m | [8 empty] | Enterococci | ENTEROLERT | USEPA | 2 | MPN/100ml |  |  |  |  | Actual | Accepted |  | ROUTINE | Water Bottle |  | Method Detection Level |  |  | SGS | Yes | 1202481004 | 2020-06-09 | 14:18 | AKDT
AKDECWQ | 2020KWF-Kenai-Beach | AK574820-001 | Warren Ames Bridge | Beach Program Site - Ocean | 60.5259 | -151.2065 |  |  |  | Kenai Peninsula |  | Water |  | 2020-06-09 | 8:09 | AKDT | 2020-06-09 | 8:09 | AKDT | 60.5259 | -151.2065 | NAD83 | GPS-Unspecified |  | Sample-Routine | 0.3 | m | [8 empty] | Fecal Coliform | SM21 9222D | USEPA | 32 | cfu/100ml |  |  |  |  | Actual | Accepted |  | ROUTINE | Water Bottle |  | Method Detection Level |  |  | SGS | Yes | 1202481004 | 2020-06-09 | 14:56 | AKDT
AKDECWQ | 2020KWF-Kenai-Beach | AK574820-001 | Warren Ames Bridge | Beach Program Site - Ocean | 60.5259 | -151.2065 |  |  |  | Kenai Peninsula |  | Water |  | 2020-06-09 | 8:09 | AKDT | 2020-06-09 | 8:09 | AKDT | 60.5259 | -151.2065 | NAD83 | GPS-Unspecified |  | Field Msr/Obs | 0.3 | m | [8 empty] | Turbidity severity |  |  | 83.7 | NTU |  |  |  |  | Actual | Accepted |  | ROUTINE | Turbidimeter |  | Method Detection Level
AKDECWQ | 2020KWF-Kenai-Beach | AK574820-001 | Warren Ames Bridge | Beach Program Site - Ocean | 60.5259 | -151.2065 |  |  |  | Kenai Peninsula |  | Water |  | 2020-06-09 | 8:09 | AKDT | 2020-06-09 | 8:09 | AKDT | 60.5259 | -151.2065 | NAD83 | GPS-Unspecified |  | Field Msr/Obs | 0.3 | m | [8 empty] | Temperature, water |  |  | 9.2 | deg C |  |  |  |  | Actual | Accepted |  | ROUTINE | Probe/Sensor
AKDECWQ | 2020KWF-Kenai-Beach | AK574820-001 | Warren Ames Bridge | Beach Program Site - Ocean | 60.5259 | -151.2065 |  |  |  | Kenai Peninsula |  | Air |  | 2020-06-09 | 8:09 | AKDT | 2020-06-09 | 8:09 | AKDT | 60.5259 | -151.2065 | NAD83 | GPS-Unspecified |  | Field Msr/Obs | [10 empty] | Weather condition |  |  | -6 | WMO code 4501 |  |  |  |  | Actual | Accepted |  | ROUTINE | Visual Sighting
AKDECWQ | 2020KWF-Kenai-Beach | AK574820-001 | Warren Ames Bridge | Beach Program Site - Ocean | 60.5259 | -151.2065 |  |  |  | Kenai Peninsula |  | Air |  | 2020-06-09 | 8:09 | AKDT | 2020-06-09 | 8:09 | AKDT | 60.5259 | -151.2065 | NAD83 | GPS-Unspecified |  | Field Msr/Obs | [10 empty] | Wind direction |  |  | 230 | deg |  |  |  |  | Actual | Accepted |  | ROUTINE | Probe/Sensor
AKDECWQ | 2020KWF-Kenai-Beach | AK574820-001 | Warren Ames Bridge | Beach Program Site - Ocean | 60.5259 | -151.2065 |  |  |  | Kenai Peninsula |  | Air |  | 2020-06-09 | 8:09 | AKDT | 2020-06-09 | 8:09 | AKDT | 60.5259 | -151.2065 | NAD83 | GPS-Unspecified |  | Field Msr/Obs | [10 empty] | Wind velocity |  |  | 6.91 | MPH |  |  |  |  | Actual | Accepted |  | ROUTINE | Probe/Sensor
AKDECWQ | 2020KWF-Kenai-Beach | AK574820-001 | Warren Ames Bridge | Beach Program Site - Ocean | 60.5259 | -151.2065 |  |  |  | Kenai Peninsula |  | Water |  | 2020-06-09 | 8:09 | AKDT | 2020-06-09 | 8:09 | AKDT | 60.5259 | -151.2065 | NAD83 | GPS-Unspecified |  | Field Msr/Obs | [10 empty] | Wave height |  |  | 0 | in |  |  |  |  | Estimated | Accepted |  | ROUTINE | Miscellaneous (Other)
AKDECWQ | 2020KWF-Kenai-Beach | AK164406 | Kenai River Gull Rookery 1 | Beach Program Site - Ocean | 60.5366 | -151.254 |  |  |  | Kenai Peninsula |  | Air |  | 2020-06-09 | 8:02 | AKDT | 2020-06-09 | 8:02 | AKDT | 60.5366 | -151.254 | NAD83 | GPS-Unspecified |  | Field Msr/Obs | [10 empty] | Temperature, air |  |  | 8 | deg C |  |  |  |  | Actual | Accepted |  | ROUTINE | Probe/Sensor
AKDECWQ | 2020KWF-Kenai-Beach | AK164406 | Kenai River Gull Rookery 1 | Beach Program Site - Ocean | 60.5366 | -151.254 |  |  |  | Kenai Peninsula |  | Water |  | 2020-06-09 | 8:02 | AKDT | 2020-06-09 | 8:02 | AKDT | 60.5366 | -151.254 | NAD83 | GPS-Unspecified |  | Sample-Routine | 0.3 | m | [8 empty] | Enterococci | ENTEROLERT | USEPA | 3 | MPN/100ml |  |  |  |  | Actual | Accepted |  | ROUTINE | Water Bottle |  | Method Detection Level |  |  | SGS | Yes | 1202481005 | 2020-06-09 | 14:18 | AKDT
AKDECWQ | 2020KWF-Kenai-Beach | AK164406 | Kenai River Gull Rookery 1 | Beach Program Site - Ocean | 60.5366 | -151.254 |  |  |  | Kenai Peninsula |  | Water |  | 2020-06-09 | 8:02 | AKDT | 2020-06-09 | 8:02 | AKDT | 60.5366 | -151.254 | NAD83 | GPS-Unspecified |  | Sample-Routine | 0.3 | m | [8 empty] | Fecal Coliform | SM21 9222D | USEPA | 9.3 | cfu/100ml |  |  |  |  | Actual | Accepted |  | ROUTINE | Water Bottle |  | Method Detection Level |  |  | SGS | Yes | 1202481005 | 2020-06-09 | 14:56 | AKDT
AKDECWQ | 2020KWF-Kenai-Beach | AK164406 | Kenai River Gull Rookery 1 | Beach Program Site - Ocean | 60.5366 | -151.254 |  |  |  | Kenai Peninsula |  | Water |  | 2020-06-09 | 8:02 | AKDT | 2020-06-09 | 8:02 | AKDT | 60.5366 | -151.254 | NAD83 | GPS-Unspecified |  | Field Msr/Obs | [10 empty] | Turbidity severity |  |  | Cloudy/Murky | none |  |  |  |  | Estimated | Accepted |  | ROUTINE | Visual Sighting
AKDECWQ | 2020KWF-Kenai-Beach | AK164406 | Kenai River Gull Rookery 1 | Beach Program Site - Ocean | 60.5366 | -151.254 |  |  |  | Kenai Peninsula |  | Water |  | 2020-06-09 | 8:02 | AKDT | 2020-06-09 | 8:02 | AKDT | 60.5366 | -151.254 | NAD83 | GPS-Unspecified |  | Field Msr/Obs | 0.3 | m | [8 empty] | Temperature, water |  |  | 9.4 | deg C |  |  |  |  | Actual | Accepted |  | ROUTINE | Probe/Sensor
AKDECWQ | 2020KWF-Kenai-Beach | AK164406 | Kenai River Gull Rookery 1 | Beach Program Site - Ocean | 60.5366 | -151.254 |  |  |  | Kenai Peninsula |  | Air |  | 2020-06-09 | 8:02 | AKDT | 2020-06-09 | 8:02 | AKDT | 60.5366 | -151.254 | NAD83 | GPS-Unspecified |  | Field Msr/Obs | [10 empty] | Weather condition |  |  | -6 | WMO code 4501 |  |  |  |  | Actual | Accepted |  | ROUTINE | Visual Sighting
AKDECWQ | 2020KWF-Kenai-Beach | AK164406 | Kenai River Gull Rookery 1 | Beach Program Site - Ocean | 60.5366 | -151.254 |  |  |  | Kenai Peninsula |  | Air |  | 2020-06-09 | 8:02 | AKDT | 2020-06-09 | 8:02 | AKDT | 60.5366 | -151.254 | NAD83 | GPS-Unspecified |  | Field Msr/Obs | [10 empty] | Wind direction |  |  | 230 | deg |  |  |  |  | Actual | Accepted |  | ROUTINE | Probe/Sensor
AKDECWQ | 2020KWF-Kenai-Beach | AK164406 | Kenai River Gull Rookery 1 | Beach Program Site - Ocean | 60.5366 | -151.254 |  |  |  | Kenai Peninsula |  | Air |  | 2020-06-09 | 8:02 | AKDT | 2020-06-09 | 8:02 | AKDT | 60.5366 | -151.254 | NAD83 | GPS-Unspecified |  | Field Msr/Obs | [10 empty] | Wind velocity |  |  | 6.91 | MPH |  |  |  |  | Actual | Accepted |  | ROUTINE | Probe/Sensor
AKDECWQ | 2020KWF-Kenai-Beach | AK553928 | Kenai River Gull Rookery 2 | Beach Program Site - Ocean | 60.5518 | -151.244 |  |  |  | Kenai Peninsula |  | Air |  | 2020-06-09 | 7:50 | AKDT | 2020-06-09 | 7:50 | AKDT | 60.5518 | -151.244 | NAD83 | GPS-Unspecified |  | Field Msr/Obs | [10 empty] | Temperature, air |  |  | 8.3 | deg C |  |  |  |  | Actual | Accepted |  | ROUTINE | Probe/Sensor
AKDECWQ | 2020KWF-Kenai-Beach | AK553928 | Kenai River Gull Rookery 2 | Beach Program Site - Ocean | 60.5518 | -151.244 |  |  |  | Kenai Peninsula |  | Water |  | 2020-06-09 | 7:50 | AKDT | 2020-06-09 | 7:50 | AKDT | 60.5518 | -151.244 | NAD83 | GPS-Unspecified |  | Sample-Routine | 0.3 | m | [8 empty] | Enterococci | ENTEROLERT | USEPA | 1 | MPN/100ml | U |  |  |  | Actual | Accepted |  | ROUTINE | Water Bottle | Not Detected | Method Detection Level |  |  | SGS | Yes | 1202481006 | 2020-06-09 | 14:18 | AKDT
AKDECWQ | 2020KWF-Kenai-Beach | AK553928 | Kenai River Gull Rookery 2 | Beach Program Site - Ocean | 60.5518 | -151.244 |  |  |  | Kenai Peninsula |  | Water |  | 2020-06-09 | 7:50 | AKDT | 2020-06-09 | 7:50 | AKDT | 60.5518 | -151.244 | NAD83 | GPS-Unspecified |  | Sample-Routine | 0.3 | m | [8 empty] | Fecal Coliform | SM21 9222D | USEPA | 12 | cfu/100ml |  |  |  |  | Actual | Accepted |  | ROUTINE | Water Bottle |  | Method Detection Level |  |  | SGS | Yes | 1202481006 | 2020-06-09 | 14:56 | AKDT
AKDECWQ | 2020KWF-Kenai-Beach | AK553928 | Kenai River Gull Rookery 2 | Beach Program Site - Ocean | 60.5518 | -151.244 |  |  |  | Kenai Peninsula |  | Water |  | 2020-06-09 | 7:50 | AKDT | 2020-06-09 | 7:50 | AKDT | 60.5518 | -151.244 | NAD83 | GPS-Unspecified |  | Field Msr/Obs | [10 empty] | Turbidity severity |  |  | Cloudy/Murky | none |  |  |  |  | Estimated | Accepted |  | ROUTINE | Visual Sighting
AKDECWQ | 2020KWF-Kenai-Beach | AK553928 | Kenai River Gull Rookery 2 | Beach Program Site - Ocean | 60.5518 | -151.244 |  |  |  | Kenai Peninsula |  | Water |  | 2020-06-09 | 7:50 | AKDT | 2020-06-09 | 7:50 | AKDT | 60.5518 | -151.244 | NAD83 | GPS-Unspecified |  | Field Msr/Obs | 0.3 | m | [8 empty] | Temperature, water |  |  | 10.2 | deg C |  |  |  |  | Actual | Accepted |  | ROUTINE | Probe/Sensor
AKDECWQ | 2020KWF-Kenai-Beach | AK553928 | Kenai River Gull Rookery 2 | Beach Program Site - Ocean | 60.5518 | -151.244 |  |  |  | Kenai Peninsula |  | Air |  | 2020-06-09 | 7:50 | AKDT | 2020-06-09 | 7:50 | AKDT | 60.5518 | -151.244 | NAD83 | GPS-Unspecified |  | Field Msr/Obs | [10 empty] | Weather condition |  |  | -6 | WMO code 4501 |  |  |  |  | Actual | Accepted |  | ROUTINE | Visual Sighting
AKDECWQ | 2020KWF-Kenai-Beach | AK553928 | Kenai River Gull Rookery 2 | Beach Program Site - Ocean | 60.5518 | -151.244 |  |  |  | Kenai Peninsula |  | Air |  | 2020-06-09 | 7:50 | AKDT | 2020-06-09 | 7:50 | AKDT | 60.5518 | -151.244 | NAD83 | GPS-Unspecified |  | Field Msr/Obs | [10 empty] | Wind direction |  |  | 220 | deg |  |  |  |  | Actual | Accepted |  | ROUTINE | Probe/Sensor
AKDECWQ | 2020KWF-Kenai-Beach | AK553928 | Kenai River Gull Rookery 2 | Beach Program Site - Ocean | 60.5518 | -151.244 |  |  |  | Kenai Peninsula |  | Air |  | 2020-06-09 | 7:50 | AKDT | 2020-06-09 | 7:50 | AKDT | 60.5518 | -151.244 | NAD83 | GPS-Unspecified |  | Field Msr/Obs | [10 empty] | Wind velocity |  |  | 5.75 | MPH |  |  |  |  | Actual | Accepted |  | ROUTINE | Probe/Sensor
AKDECWQ | 2020KWF-Kenai-Beach | AK551272-004 | North Kenai River Beach 4 | Beach Program Site - Ocean | 60.5498 | -151.268 |  |  |  | Kenai Peninsula |  | Air |  | 2020-06-18 | 6:35 | AKDT | 2020-06-18 | 6:35 | AKDT | 60.5498 | -151.268 | NAD83 | GPS-Unspecified |  | Field Msr/Obs | [10 empty] | Temperature, air |  |  | 8 | deg C |  |  |  |  | Actual | Accepted |  | ROUTINE | Probe/Sensor
AKDECWQ | 2020KWF-Kenai-Beach | AK551272-004 | North Kenai River Beach 4 | Beach Program Site - Ocean | 60.5498 | -151.268 |  |  |  | Kenai Peninsula |  | Water |  | 2020-06-18 | 6:35 | AKDT | 2020-06-18 | 6:35 | AKDT | 60.5498 | -151.268 | NAD83 | GPS-Unspecified |  | Sample-Routine | 0.3 | m | [8 empty] | Enterococci | ENTEROLERT | USEPA | 13 | MPN/100ml |  |  |  |  | Actual | Accepted |  | ROUTINE | Water Bottle |  | Method Detection Level |  |  | SGS | Yes | 1202739002 | 2020-06-18 | 13:03 | AKDT
AKDECWQ | 2020KWF-Kenai-Beach | AK551272-004 | North Kenai River Beach 4 | Beach Program Site - Ocean | 60.5498 | -151.268 |  |  |  | Kenai Peninsula |  | Water |  | 2020-06-18 | 6:35 | AKDT | 2020-06-18 | 6:35 | AKDT | 60.5498 | -151.268 | NAD83 | GPS-Unspecified |  | Sample-Routine | 0.3 | m | [8 empty] | Fecal Coliform | SM21 9222D | USEPA | 46 | cfu/100ml |  |  |  |  | Actual | Accepted |  | ROUTINE | Water Bottle |  | Method Detection Level |  |  | SGS | Yes | 1202739002 | 2020-06-18 | 13:03 | AKDT
AKDECWQ | 2020KWF-Kenai-Beach | AK551272-004 | North Kenai River Beach 4 | Beach Program Site - Ocean | 60.5498 | -151.268 |  |  |  | Kenai Peninsula |  | Water |  | 2020-06-18 | 6:35 | AKDT | 2020-06-18 | 6:35 | AKDT | 60.5498 | -151.268 | NAD83 | GPS-Unspecified |  | Quality Control Field Replicate Msr/Obs | 0.3 | m | [8 empty] | Enterococci | ENTEROLERT | USEPA | 12 | MPN/100ml |  |  |  |  | Actual | Accepted |  | ROUTINE | Water Bottle |  | Method Detection Level |  |  | SGS | Yes | 1202739003 | 2020-06-18 | 13:03 | AKDT
AKDECWQ | 2020KWF-Kenai-Beach | AK551272-004 | North Kenai River Beach 4 | Beach Program Site - Ocean | 60.5498 | -151.268 |  |  |  | Kenai Peninsula |  | Water |  | 2020-06-18 | 6:35 | AKDT | 2020-06-18 | 6:35 | AKDT | 60.5498 | -151.268 | NAD83 | GPS-Unspecified |  | Quality Control Field Replicate Msr/Obs | 0.3 | m | [8 empty] | Fecal Coliform | SM21 9222D | USEPA | 54 | cfu/100ml |  |  |  |  | Actual | Accepted |  | ROUTINE | Water Bottle |  | Method Detection Level |  |  | SGS | Yes | 1202739003 | 2020-06-18 | 12:03 | AKDT
AKDECWQ | 2020KWF-Kenai-Beach | AK551272-004 | North Kenai River Beach 4 | Beach Program Site - Ocean | 60.5498 | -151.268 |  |  |  | Kenai Peninsula |  | Water |  | 2020-06-18 | 6:35 | AKDT | 2020-06-18 | 6:35 | AKDT | 60.5498 | -151.268 | NAD83 | GPS-Unspecified |  | Field Msr/Obs | 0.3 | m | [8 empty] | Turbidity severity |  |  | 90.3 | NTU |  |  |  |  | Actual | Accepted |  | ROUTINE | Turbidimeter |  | Method Detection Level
AKDECWQ | 2020KWF-Kenai-Beach | AK551272-004 | North Kenai River Beach 4 | Beach Program Site - Ocean | 60.5498 | -151.268 |  |  |  | Kenai Peninsula |  | Water |  | 2020-06-18 | 6:35 | AKDT | 2020-06-18 | 6:35 | AKDT | 60.5498 | -151.268 | NAD83 | GPS-Unspecified |  | Field Msr/Obs | 0.3 | m | [8 empty] | Temperature, water |  |  | 12.1 | deg C |  |  |  |  | Actual | Accepted |  | ROUTINE | Probe/Sensor
AKDECWQ | 2020KWF-Kenai-Beach | AK551272-004 | North Kenai River Beach 4 | Beach Program Site - Ocean | 60.5498 | -151.268 |  |  |  | Kenai Peninsula |  | Air |  | 2020-06-18 | 6:35 | AKDT | 2020-06-18 | 6:35 | AKDT | 60.5498 | -151.268 | NAD83 | GPS-Unspecified |  | Field Msr/Obs | [10 empty] | Weather condition |  |  | -1 | WMO code 4501 |  |  |  |  | Actual | Accepted |  | ROUTINE | Visual Sighting
AKDECWQ | 2020KWF-Kenai-Beach | AK551272-004 | North Kenai River Beach 4 | Beach Program Site - Ocean | 60.5498 | -151.268 |  |  |  | Kenai Peninsula |  | Air |  | 2020-06-18 | 6:35 | AKDT | 2020-06-18 | 6:35 | AKDT | 60.5498 | -151.268 | NAD83 | GPS-Unspecified |  | Field Msr/Obs | [10 empty] | Wind direction |  |  | NA | deg |  |  |  |  | Actual | Accepted |  | ROUTINE | Probe/Sensor
AKDECWQ | 2020KWF-Kenai-Beach | AK551272-004 | North Kenai River Beach 4 | Beach Program Site - Ocean | 60.5498 | -151.268 |  |  |  | Kenai Peninsula |  | Air |  | 2020-06-18 | 6:35 | AKDT | 2020-06-18 | 6:35 | AKDT | 60.5498 | -151.268 | NAD83 | GPS-Unspecified |  | Field Msr/Obs | [10 empty] | Wind velocity |  |  | 0 | MPH |  |  |  |  | Actual | Accepted |  | ROUTINE | Probe/Sensor
AKDECWQ | 2020KWF-Kenai-Beach | AK551272-004 | North Kenai River Beach 4 | Beach Program Site - Ocean | 60.5498 | -151.268 |  |  |  | Kenai Peninsula |  | Water |  | 2020-06-18 | 6:35 | AKDT | 2020-06-18 | 6:35 | AKDT | 60.5498 | -151.268 | NAD83 | GPS-Unspecified |  | Field Msr/Obs | [10 empty] | Wave height |  |  | 0 | in |  |  |  |  | Estimated | Accepted |  | ROUTINE | Miscellaneous (Other)
AKDECWQ | 2020KWF-Kenai-Beach | AK802097-003 | South Kenai Beach 3 | Beach Program Site - Ocean | 60.5433 | -151.2653 |  |  |  | Kenai Peninsula |  | Air |  | 2020-06-18 | 5:44 | AKDT | 2020-06-18 | 5:44 | AKDT | 60.5433 | -151.2653 | NAD83 | GPS-Unspecified |  | Field Msr/Obs | [10 empty] | Temperature, air |  |  | 7 | deg C |  |  |  |  | Actual | Accepted |  | ROUTINE | Probe/Sensor
AKDECWQ | 2020KWF-Kenai-Beach | AK802097-003 | South Kenai Beach 3 | Beach Program Site - Ocean | 60.5433 | -151.2653 |  |  |  | Kenai Peninsula |  | Water |  | 2020-06-18 | 5:44 | AKDT | 2020-06-18 | 5:44 | AKDT | 60.5433 | -151.2653 | NAD83 | GPS-Unspecified |  | Sample-Routine | 0.3 | m | [8 empty] | Enterococci | ENTEROLERT | USEPA | 38 | MPN/100ml |  |  |  |  | Actual | Accepted |  | ROUTINE | Water Bottle |  | Method Detection Level |  |  | SGS | Yes | 1202739001 | 2020-06-18 | 13:03 | AKDT
AKDECWQ | 2020KWF-Kenai-Beach | AK802097-003 | South Kenai Beach 3 | Beach Program Site - Ocean | 60.5433 | -151.2653 |  |  |  | Kenai Peninsula |  | Water |  | 2020-06-18 | 5:44 | AKDT | 2020-06-18 | 5:44 | AKDT | 60.5433 | -151.2653 | NAD83 | GPS-Unspecified |  | Sample-Routine | 0.3 | m | [8 empty] | Fecal Coliform | SM21 9222D | USEPA | 46 | cfu/100ml |  |  |  |  | Actual | Accepted |  | ROUTINE | Water Bottle |  | Method Detection Level |  |  | SGS | Yes | 1202739001 | 2020-06-18 | 13:03 | AKDT
AKDECWQ | 2020KWF-Kenai-Beach | AK802097-003 | South Kenai Beach 3 | Beach Program Site - Ocean | 60.5433 | -151.2653 |  |  |  | Kenai Peninsula |  | Water |  | 2020-06-18 | 5:44 | AKDT | 2020-06-18 | 5:44 | AKDT | 60.5433 | -151.2653 | NAD83 | GPS-Unspecified |  | Field Msr/Obs | 0.3 | m | [8 empty] | Turbidity severity |  |  | 419 | NTU |  |  |  |  | Actual | Accepted |  | ROUTINE | Turbidimeter |  | Method Detection Level
AKDECWQ | 2020KWF-Kenai-Beach | AK802097-003 | South Kenai Beach 3 | Beach Program Site - Ocean | 60.5433 | -151.2653 |  |  |  | Kenai Peninsula |  | Water |  | 2020-06-18 | 5:44 | AKDT | 2020-06-18 | 5:44 | AKDT | 60.5433 | -151.2653 | NAD83 | GPS-Unspecified |  | Field Msr/Obs | 0.3 | m | [8 empty] | Temperature, water |  |  | 11.8 | deg C |  |  |  |  | Actual | Accepted |  | ROUTINE | Probe/Sensor
AKDECWQ | 2020KWF-Kenai-Beach | AK802097-003 | South Kenai Beach 3 | Beach Program Site - Ocean | 60.5433 | -151.2653 |  |  |  | Kenai Peninsula |  | Air |  | 2020-06-18 | 5:44 | AKDT | 2020-06-18 | 5:44 | AKDT | 60.5433 | -151.2653 | NAD83 | GPS-Unspecified |  | Field Msr/Obs | [10 empty] | Weather condition |  |  | -1 | WMO code 4501 |  |  |  |  | Actual | Accepted |  | ROUTINE | Visual Sighting
AKDECWQ | 2020KWF-Kenai-Beach | AK802097-003 | South Kenai Beach 3 | Beach Program Site - Ocean | 60.5433 | -151.2653 |  |  |  | Kenai Peninsula |  | Air |  | 2020-06-18 | 5:44 | AKDT | 2020-06-18 | 5:44 | AKDT | 60.5433 | -151.2653 | NAD83 | GPS-Unspecified |  | Field Msr/Obs | [10 empty] | Wind direction |  |  | 30 | deg |  |  |  |  | Actual | Accepted |  | ROUTINE | Probe/Sensor
AKDECWQ | 2020KWF-Kenai-Beach | AK802097-003 | South Kenai Beach 3 | Beach Program Site - Ocean | 60.5433 | -151.2653 |  |  |  | Kenai Peninsula |  | Air |  | 2020-06-18 | 5:44 | AKDT | 2020-06-18 | 5:44 | AKDT | 60.5433 | -151.2653 | NAD83 | GPS-Unspecified |  | Field Msr/Obs | [10 empty] | Wind velocity |  |  | 3.45 | MPH |  |  |  |  | Actual | Accepted |  | ROUTINE | Probe/Sensor
AKDECWQ | 2020KWF-Kenai-Beach | AK802097-003 | South Kenai Beach 3 | Beach Program Site - Ocean | 60.5433 | -151.2653 |  |  |  | Kenai Peninsula |  | Water |  | 2020-06-18 | 5:44 | AKDT | 2020-06-18 | 5:44 | AKDT | 60.5433 | -151.2653 | NAD83 | GPS-Unspecified |  | Field Msr/Obs | [10 empty] | Wave height |  |  | 4 | in |  |  |  |  | Estimated | Accepted |  | ROUTINE | Miscellaneous (Other)
AKDECWQ | 2020KWF-Kenai-Beach | AK574820-001 | Warren Ames Bridge | Beach Program Site - Ocean | 60.5259 | -151.2065 |  |  |  | Kenai Peninsula |  | Air |  | 2020-06-18 | 6:12 | AKDT | 2020-06-18 | 6:12 | AKDT | 60.5259 | -151.2065 | NAD83 | GPS-Unspecified |  | Field Msr/Obs | [10 empty] | Temperature, air |  |  | 8 | deg C |  |  |  |  | Actual | Accepted |  | ROUTINE | Probe/Sensor
AKDECWQ | 2020KWF-Kenai-Beach | AK574820-001 | Warren Ames Bridge | Beach Program Site - Ocean | 60.5259 | -151.2065 |  |  |  | Kenai Peninsula |  | Water |  | 2020-06-18 | 6:12 | AKDT | 2020-06-18 | 6:12 | AKDT | 60.5259 | -151.2065 | NAD83 | GPS-Unspecified |  | Sample-Routine | 0.3 | m | [8 empty] | Enterococci | ENTEROLERT | USEPA | 1 | MPN/100ml |  |  |  |  | Actual | Accepted |  | ROUTINE | Water Bottle |  | Method Detection Level |  |  | SGS | Yes | 1202739005 | 2020-06-18 | 13:03 | AKDT
AKDECWQ | 2020KWF-Kenai-Beach | AK574820-001 | Warren Ames Bridge | Beach Program Site - Ocean | 60.5259 | -151.2065 |  |  |  | Kenai Peninsula |  | Water |  | 2020-06-18 | 6:12 | AKDT | 2020-06-18 | 6:12 | AKDT | 60.5259 | -151.2065 | NAD83 | GPS-Unspecified |  | Sample-Routine | 0.3 | m | [8 empty] | Fecal Coliform | SM21 9222D | USEPA | 15 | cfu/100ml |  |  |  |  | Actual | Accepted |  | ROUTINE | Water Bottle |  | Method Detection Level |  |  | SGS | Yes | 1202739005 | 2020-06-18 | 13:03 | AKDT
AKDECWQ | 2020KWF-Kenai-Beach | AK574820-001 | Warren Ames Bridge | Beach Program Site - Ocean | 60.5259 | -151.2065 |  |  |  | Kenai Peninsula |  | Water |  | 2020-06-18 | 6:12 | AKDT | 2020-06-18 | 6:12 | AKDT | 60.5259 | -151.2065 | NAD83 | GPS-Unspecified |  | Field Msr/Obs | 0.3 | m | [8 empty] | Turbidity severity |  |  | 51.9 | NTU |  |  |  |  | Actual | Accepted |  | ROUTINE | Turbidimeter |  | Method Detection Level
AKDECWQ | 2020KWF-Kenai-Beach | AK574820-001 | Warren Ames Bridge | Beach Program Site - Ocean | 60.5259 | -151.2065 |  |  |  | Kenai Peninsula |  | Water |  | 2020-06-18 | 6:12 | AKDT | 2020-06-18 | 6:12 | AKDT | 60.5259 | -151.2065 | NAD83 | GPS-Unspecified |  | Field Msr/Obs | 0.3 | m | [8 empty] | Temperature, water |  |  | 12.4 | deg C |  |  |  |  | Actual | Accepted |  | ROUTINE | Probe/Sensor
AKDECWQ | 2020KWF-Kenai-Beach | AK574820-001 | Warren Ames Bridge | Beach Program Site - Ocean | 60.5259 | -151.2065 |  |  |  | Kenai Peninsula |  | Air |  | 2020-06-18 | 6:12 | AKDT | 2020-06-18 | 6:12 | AKDT | 60.5259 | -151.2065 | NAD83 | GPS-Unspecified |  | Field Msr/Obs | [10 empty] | Weather condition |  |  | -1 | WMO code 4501 |  |  |  |  | Actual | Accepted |  | ROUTINE | Visual Sighting
AKDECWQ | 2020KWF-Kenai-Beach | AK574820-001 | Warren Ames Bridge | Beach Program Site - Ocean | 60.5259 | -151.2065 |  |  |  | Kenai Peninsula |  | Air |  | 2020-06-18 | 6:12 | AKDT | 2020-06-18 | 6:12 | AKDT | 60.5259 | -151.2065 | NAD83 | GPS-Unspecified |  | Field Msr/Obs | [10 empty] | Wind direction |  |  | 20 | deg |  |  |  |  | Actual | Accepted |  | ROUTINE | Probe/Sensor
AKDECWQ | 2020KWF-Kenai-Beach | AK574820-001 | Warren Ames Bridge | Beach Program Site - Ocean | 60.5259 | -151.2065 |  |  |  | Kenai Peninsula |  | Air |  | 2020-06-18 | 6:12 | AKDT | 2020-06-18 | 6:12 | AKDT | 60.5259 | -151.2065 | NAD83 | GPS-Unspecified |  | Field Msr/Obs | [10 empty] | Wind velocity |  |  | 3.45 | MPH |  |  |  |  | Actual | Accepted |  | ROUTINE | Probe/Sensor
AKDECWQ | 2020KWF-Kenai-Beach | AK574820-001 | Warren Ames Bridge | Beach Program Site - Ocean | 60.5259 | -151.2065 |  |  |  | Kenai Peninsula |  | Water |  | 2020-06-18 | 6:12 | AKDT | 2020-06-18 | 6:12 | AKDT | 60.5259 | -151.2065 | NAD83 | GPS-Unspecified |  | Field Msr/Obs | [10 empty] | Wave height |  |  | 0 | in |  |  |  |  | Estimated | Accepted |  | ROUTINE | Miscellaneous (Other)
AKDECWQ | 2020KWF-Kenai-Beach | AK164406 | Kenai River Gull Rookery 1 | Beach Program Site - Ocean | 60.5366 | -151.254 |  |  |  | Kenai Peninsula |  | Air |  | 2020-06-18 | 6:00 | AKDT | 2020-06-18 | 6:00 | AKDT | 60.5366 | -151.254 | NAD83 | GPS-Unspecified |  | Field Msr/Obs | [10 empty] | Temperature, air |  |  | 7 | deg C |  |  |  |  | Actual | Accepted |  | ROUTINE | Probe/Sensor
AKDECWQ | 2020KWF-Kenai-Beach | AK164406 | Kenai River Gull Rookery 1 | Beach Program Site - Ocean | 60.5366 | -151.254 |  |  |  | Kenai Peninsula |  | Water |  | 2020-06-18 | 6:00 | AKDT | 2020-06-18 | 6:00 | AKDT | 60.5366 | -151.254 | NAD83 | GPS-Unspecified |  | Sample-Routine | 0.3 | m | [8 empty] | Enterococci | ENTEROLERT | USEPA | 4 | MPN/100ml |  |  |  |  | Actual | Accepted |  | ROUTINE | Water Bottle |  | Method Detection Level |  |  | SGS | Yes | 1202739005 | 2020-06-18 | 13:03 | AKDT
AKDECWQ | 2020KWF-Kenai-Beach | AK164406 | Kenai River Gull Rookery 1 | Beach Program Site - Ocean | 60.5366 | -151.254 |  |  |  | Kenai Peninsula |  | Water |  | 2020-06-18 | 6:00 | AKDT | 2020-06-18 | 6:00 | AKDT | 60.5366 | -151.254 | NAD83 | GPS-Unspecified |  | Sample-Routine | 0.3 | m | [8 empty] | Fecal Coliform | SM21 9222D | USEPA | 38 | cfu/100ml |  |  |  |  | Actual | Accepted |  | ROUTINE | Water Bottle |  | Method Detection Level |  |  | SGS | Yes | 1202739005 | 2020-06-18 | 13:03 | AKDT
AKDECWQ | 2020KWF-Kenai-Beach | AK164406 | Kenai River Gull Rookery 1 | Beach Program Site - Ocean | 60.5366 | -151.254 |  |  |  | Kenai Peninsula |  | Water |  | 2020-06-18 | 6:00 | AKDT | 2020-06-18 | 6:00 | AKDT | 60.5366 | -151.254 | NAD83 | GPS-Unspecified |  | Field Msr/Obs | [10 empty] | Turbidity severity |  |  | Cloudy/Murky | none |  |  |  |  | Estimated | Accepted |  | ROUTINE | Visual Sighting
AKDECWQ | 2020KWF-Kenai-Beach | AK164406 | Kenai River Gull Rookery 1 | Beach Program Site - Ocean | 60.5366 | -151.254 |  |  |  | Kenai Peninsula |  | Water |  | 2020-06-18 | 6:00 | AKDT | 2020-06-18 | 6:00 | AKDT | 60.5366 | -151.254 | NAD83 | GPS-Unspecified |  | Field Msr/Obs | 0.3 | m | [8 empty] | Temperature, water |  |  | 12.4 | deg C |  |  |  |  | Actual | Accepted |  | ROUTINE | Probe/Sensor
AKDECWQ | 2020KWF-Kenai-Beach | AK164406 | Kenai River Gull Rookery 1 | Beach Program Site - Ocean | 60.5366 | -151.254 |  |  |  | Kenai Peninsula |  | Air |  | 2020-06-18 | 6:00 | AKDT | 2020-06-18 | 6:00 | AKDT | 60.5366 | -151.254 | NAD83 | GPS-Unspecified |  | Field Msr/Obs | [10 empty] | Weather condition |  |  | -1 | WMO code 4501 |  |  |  |  | Actual | Accepted |  | ROUTINE | Visual Sighting
AKDECWQ | 2020KWF-Kenai-Beach | AK164406 | Kenai River Gull Rookery 1 | Beach Program Site - Ocean | 60.5366 | -151.254 |  |  |  | Kenai Peninsula |  | Air |  | 2020-06-18 | 6:00 | AKDT | 2020-06-18 | 6:00 | AKDT | 60.5366 | -151.254 | NAD83 | GPS-Unspecified |  | Field Msr/Obs | [10 empty] | Wind direction |  |  | 30 | deg |  |  |  |  | Actual | Accepted |  | ROUTINE | Probe/Sensor
AKDECWQ | 2020KWF-Kenai-Beach | AK164406 | Kenai River Gull Rookery 1 | Beach Program Site - Ocean | 60.5366 | -151.254 |  |  |  | Kenai Peninsula |  | Air |  | 2020-06-18 | 6:00 | AKDT | 2020-06-18 | 6:00 | AKDT | 60.5366 | -151.254 | NAD83 | GPS-Unspecified |  | Field Msr/Obs | [10 empty] | Wind velocity |  |  | 3.45 | MPH |  |  |  |  | Actual | Accepted |  | ROUTINE | Probe/Sensor
AKDECWQ | 2020KWF-Kenai-Beach | AK553928 | Kenai River Gull Rookery 2 | Beach Program Site - Ocean | 60.5518 | -151.244 |  |  |  | Kenai Peninsula |  | Air |  | 2020-06-18 | 5:50 | AKDT | 2020-06-18 | 5:50 | AKDT | 60.5518 | -151.244 | NAD83 | GPS-Unspecified |  | Field Msr/Obs | [10 empty] | Temperature, air |  |  | 7 | deg C |  |  |  |  | Actual | Accepted |  | ROUTINE | Probe/Sensor
AKDECWQ | 2020KWF-Kenai-Beach | AK553928 | Kenai River Gull Rookery 2 | Beach Program Site - Ocean | 60.5518 | -151.244 |  |  |  | Kenai Peninsula |  | Water |  | 2020-06-18 | 5:50 | AKDT | 2020-06-18 | 5:50 | AKDT | 60.5518 | -151.244 | NAD83 | GPS-Unspecified |  | Sample-Routine | 0.3 | m | [8 empty] | Enterococci | ENTEROLERT | USEPA | 13 | MPN/100ml |  |  |  |  | Actual | Accepted |  | ROUTINE | Water Bottle |  | Method Detection Level |  |  | SGS | Yes | 1202739006 | 2020-06-18 | 13:03 | AKDT
AKDECWQ | 2020KWF-Kenai-Beach | AK553928 | Kenai River Gull Rookery 2 | Beach Program Site - Ocean | 60.5518 | -151.244 |  |  |  | Kenai Peninsula |  | Water |  | 2020-06-18 | 5:50 | AKDT | 2020-06-18 | 5:50 | AKDT | 60.5518 | -151.244 | NAD83 | GPS-Unspecified |  | Sample-Routine | 0.3 | m | [8 empty] | Fecal Coliform | SM21 9222D | USEPA | 31 | cfu/100ml |  |  |  |  | Actual | Accepted |  | ROUTINE | Water Bottle |  | Method Detection Level |  |  | SGS | Yes | 1202739006 | 2020-06-18 | 13:03 | AKDT
AKDECWQ | 2020KWF-Kenai-Beach | AK553928 | Kenai River Gull Rookery 2 | Beach Program Site - Ocean | 60.5518 | -151.244 |  |  |  | Kenai Peninsula |  | Water |  | 2020-06-18 | 5:50 | AKDT | 2020-06-18 | 5:50 | AKDT | 60.5518 | -151.244 | NAD83 | GPS-Unspecified |  | Field Msr/Obs | [10 empty] | Turbidity severity |  |  | Cloudy/Murky | none |  |  |  |  | Estimated | Accepted |  | ROUTINE | Visual Sighting
AKDECWQ | 2020KWF-Kenai-Beach | AK553928 | Kenai River Gull Rookery 2 | Beach Program Site - Ocean | 60.5518 | -151.244 |  |  |  | Kenai Peninsula |  | Water |  | 2020-06-18 | 5:50 | AKDT | 2020-06-18 | 5:50 | AKDT | 60.5518 | -151.244 | NAD83 | GPS-Unspecified |  | Field Msr/Obs | 0.3 | m | [8 empty] | Temperature, water |  |  | 12.4 | deg C |  |  |  |  | Actual | Accepted |  | ROUTINE | Probe/Sensor
AKDECWQ | 2020KWF-Kenai-Beach | AK553928 | Kenai River Gull Rookery 2 | Beach Program Site - Ocean | 60.5518 | -151.244 |  |  |  | Kenai Peninsula |  | Air |  | 2020-06-18 | 5:50 | AKDT | 2020-06-18 | 5:50 | AKDT | 60.5518 | -151.244 | NAD83 | GPS-Unspecified |  | Field Msr/Obs | [10 empty] | Weather condition |  |  | -1 | WMO code 4501 |  |  |  |  | Actual | Accepted |  | ROUTINE | Visual Sighting
AKDECWQ | 2020KWF-Kenai-Beach | AK553928 | Kenai River Gull Rookery 2 | Beach Program Site - Ocean | 60.5518 | -151.244 |  |  |  | Kenai Peninsula |  | Air |  | 2020-06-18 | 5:50 | AKDT | 2020-06-18 | 5:50 | AKDT | 60.5518 | -151.244 | NAD83 | GPS-Unspecified |  | Field Msr/Obs | [10 empty] | Wind direction |  |  | 30 | deg |  |  |  |  | Actual | Accepted |  | ROUTINE | Probe/Sensor
AKDECWQ | 2020KWF-Kenai-Beach | AK553928 | Kenai River Gull Rookery 2 | Beach Program Site - Ocean | 60.5518 | -151.244 |  |  |  | Kenai Peninsula |  | Air |  | 2020-06-18 | 5:50 | AKDT | 2020-06-18 | 5:50 | AKDT | 60.5518 | -151.244 | NAD83 | GPS-Unspecified |  | Field Msr/Obs | [10 empty] | Wind velocity |  |  | 3.45 | MPH |  |  |  |  | Actual | Accepted |  | ROUTINE | Probe/Sensor
AKDECWQ | 2020KWF-Kenai-Beach | AK551272-004 | North Kenai River Beach 4 | Beach Program Site - Ocean | 60.5498 | -151.268 |  |  |  | Kenai Peninsula |  | Air |  | 2020-06-23 | 9:00 | AKDT | 2020-06-23 | 9:00 | AKDT | 60.5498 | -151.268 | NAD83 | GPS-Unspecified |  | Field Msr/Obs | [10 empty] | Temperature, air |  |  | 11 | deg C |  |  |  |  | Actual | Accepted |  | ROUTINE | Probe/Sensor
AKDECWQ | 2020KWF-Kenai-Beach | AK551272-004 | North Kenai River Beach 4 | Beach Program Site - Ocean | 60.5498 | -151.268 |  |  |  | Kenai Peninsula |  | Water |  | 2020-06-23 | 9:00 | AKDT | 2020-06-23 | 9:00 | AKDT | 60.5498 | -151.268 | NAD83 | GPS-Unspecified |  | Sample-Routine | 0.3 | m | [8 empty] | Enterococci | ENTEROLERT | USEPA | 18 | MPN/100ml |  |  |  |  | Actual | Accepted |  | ROUTINE | Water Bottle |  | Method Detection Level |  |  | SGS | Yes | 1202849003 | 2020-06-23 | 15:18 | AKDT
AKDECWQ | 2020KWF-Kenai-Beach | AK551272-004 | North Kenai River Beach 4 | Beach Program Site - Ocean | 60.5498 | -151.268 |  |  |  | Kenai Peninsula |  | Water |  | 2020-06-23 | 9:00 | AKDT | 2020-06-23 | 9:00 | AKDT | 60.5498 | -151.268 | NAD83 | GPS-Unspecified |  | Sample-Routine | 0.3 | m | [8 empty] | Fecal Coliform | SM21 9222D | USEPA | 14 | cfu/100ml |  |  |  |  | Actual | Accepted |  | ROUTINE | Water Bottle |  | Method Detection Level |  |  | SGS | Yes | 1202849003 | 2020-06-23 | 15:42 | AKDT
AKDECWQ | 2020KWF-Kenai-Beach | AK551272-004 | North Kenai River Beach 4 | Beach Program Site - Ocean | 60.5498 | -151.268 |  |  |  | Kenai Peninsula |  | Water |  | 2020-06-23 | 9:00 | AKDT | 2020-06-23 | 9:00 | AKDT | 60.5498 | -151.268 | NAD83 | GPS-Unspecified |  | Field Msr/Obs | 0.3 | m | [8 empty] | Turbidity severity |  |  | 161 | NTU |  |  |  |  | Actual | Accepted |  | ROUTINE | Turbidimeter |  | Method Detection Level
AKDECWQ | 2020KWF-Kenai-Beach | AK551272-004 | North Kenai River Beach 4 | Beach Program Site - Ocean | 60.5498 | -151.268 |  |  |  | Kenai Peninsula |  | Water |  | 2020-06-23 | 9:00 | AKDT | 2020-06-23 | 9:00 | AKDT | 60.5498 | -151.268 | NAD83 | GPS-Unspecified |  | Field Msr/Obs | 0.3 | m | [8 empty] | Temperature, water |  |  | 12.1 | deg C |  |  |  |  | Actual | Accepted |  | ROUTINE | Probe/Sensor
AKDECWQ | 2020KWF-Kenai-Beach | AK551272-004 | North Kenai River Beach 4 | Beach Program Site - Ocean | 60.5498 | -151.268 |  |  |  | Kenai Peninsula |  | Air |  | 2020-06-23 | 9:00 | AKDT | 2020-06-23 | 9:00 | AKDT | 60.5498 | -151.268 | NAD83 | GPS-Unspecified |  | Field Msr/Obs | [10 empty] | Weather condition |  |  | -1 | WMO code 4501 |  |  |  |  | Actual | Accepted |  | ROUTINE | Visual Sighting
AKDECWQ | 2020KWF-Kenai-Beach | AK551272-004 | North Kenai River Beach 4 | Beach Program Site - Ocean | 60.5498 | -151.268 |  |  |  | Kenai Peninsula |  | Air |  | 2020-06-23 | 9:00 | AKDT | 2020-06-23 | 9:00 | AKDT | 60.5498 | -151.268 | NAD83 | GPS-Unspecified |  | Field Msr/Obs | [10 empty] | Wind direction |  |  | 200 | deg |  |  |  |  | Actual | Accepted |  | ROUTINE | Probe/Sensor
AKDECWQ | 2020KWF-Kenai-Beach | AK551272-004 | North Kenai River Beach 4 | Beach Program Site - Ocean | 60.5498 | -151.268 |  |  |  | Kenai Peninsula |  | Air |  | 2020-06-23 | 9:00 | AKDT | 2020-06-23 | 9:00 | AKDT | 60.5498 | -151.268 | NAD83 | GPS-Unspecified |  | Field Msr/Obs | [10 empty] | Wind velocity |  |  | 9.21 | MPH |  |  |  |  | Actual | Accepted |  | ROUTINE | Probe/Sensor
AKDECWQ | 2020KWF-Kenai-Beach | AK551272-004 | North Kenai River Beach 4 | Beach Program Site - Ocean | 60.5498 | -151.268 |  |  |  | Kenai Peninsula |  | Water |  | 2020-06-23 | 9:00 | AKDT | 2020-06-23 | 9:00 | AKDT | 60.5498 | -151.268 | NAD83 | GPS-Unspecified |  | Field Msr/Obs | [10 empty] | Wave height |  |  | 2.25 | in |  |  |  |  | Estimated | Accepted |  | ROUTINE | Miscellaneous (Other)
AKDECWQ | 2020KWF-Kenai-Beach | AK802097-003 | South Kenai Beach 3 | Beach Program Site - Ocean | 60.5433 | -151.2653 |  |  |  | Kenai Peninsula |  | Air |  | 2020-06-23 | 7:45 | AKDT | 2020-06-23 | 7:45 | AKDT | 60.5433 | -151.2653 | NAD83 | GPS-Unspecified |  | Field Msr/Obs | [10 empty] | Temperature, air |  |  | 9 | deg C |  |  |  |  | Actual | Accepted |  | ROUTINE | Probe/Sensor
AKDECWQ | 2020KWF-Kenai-Beach | AK802097-003 | South Kenai Beach 3 | Beach Program Site - Ocean | 60.5433 | -151.2653 |  |  |  | Kenai Peninsula |  | Water |  | 2020-06-23 | 7:45 | AKDT | 2020-06-23 | 7:45 | AKDT | 60.5433 | -151.2653 | NAD83 | GPS-Unspecified |  | Sample-Routine | 0.3 | m | [8 empty] | Enterococci | ENTEROLERT | USEPA | 17 | MPN/100ml |  |  |  |  | Actual | Accepted |  | ROUTINE | Water Bottle |  | Method Detection Level |  |  | SGS | Yes | 1202849001 | 2020-06-23 | 15:18 | AKDT
AKDECWQ | 2020KWF-Kenai-Beach | AK802097-003 | South Kenai Beach 3 | Beach Program Site - Ocean | 60.5433 | -151.2653 |  |  |  | Kenai Peninsula |  | Water |  | 2020-06-23 | 7:45 | AKDT | 2020-06-23 | 7:45 | AKDT | 60.5433 | -151.2653 | NAD83 | GPS-Unspecified |  | Sample-Routine | 0.3 | m | [8 empty] | Fecal Coliform | SM21 9222D | USEPA | 43 | cfu/100ml |  |  |  |  | Actual | Accepted |  | ROUTINE | Water Bottle |  | Method Detection Level |  |  | SGS | Yes | 1202849001 | 2020-06-23 | 15:42 | AKDT
AKDECWQ | 2020KWF-Kenai-Beach | AK802097-003 | South Kenai Beach 3 | Beach Program Site - Ocean | 60.5433 | -151.2653 |  |  |  | Kenai Peninsula |  | Water |  | 2020-06-23 | 7:45 | AKDT | 2020-06-23 | 7:45 | AKDT | 60.5433 | -151.2653 | NAD83 | GPS-Unspecified |  | Quality Control Field Replicate Msr/Obs | 0.3 | m | [8 empty] | Enterococci | ENTEROLERT | USEPA | 25 | MPN/100ml |  |  |  |  | Actual | Accepted |  | ROUTINE | Water Bottle |  | Method Detection Level |  |  | SGS | Yes | 1202849002 | 2020-06-23 | 15:18 | AKDT
AKDECWQ | 2020KWF-Kenai-Beach | AK802097-003 | South Kenai Beach 3 | Beach Program Site - Ocean | 60.5433 | -151.2653 |  |  |  | Kenai Peninsula |  | Water |  | 2020-06-23 | 7:45 | AKDT | 2020-06-23 | 7:45 | AKDT | 60.5433 | -151.2653 | NAD83 | GPS-Unspecified |  | Quality Control Field Replicate Msr/Obs | 0.3 | m | [8 empty] | Fecal Coliform | SM21 9222D | USEPA | 49 | cfu/100ml |  |  |  |  | Actual | Accepted |  | ROUTINE | Water Bottle |  | Method Detection Level |  |  | SGS | Yes | 1202849002 | 2020-06-23 | 15:42 | AKDT
AKDECWQ | 2020KWF-Kenai-Beach | AK802097-003 | South Kenai Beach 3 | Beach Program Site - Ocean | 60.5433 | -151.2653 |  |  |  | Kenai Peninsula |  | Water |  | 2020-06-23 | 7:45 | AKDT | 2020-06-23 | 7:45 | AKDT | 60.5433 | -151.2653 | NAD83 | GPS-Unspecified |  | Field Msr/Obs | 0.3 | m | [8 empty] | Turbidity severity |  |  | 274 | NTU |  |  |  |  | Actual | Accepted |  | ROUTINE | Turbidimeter |  | Method Detection Level
AKDECWQ | 2020KWF-Kenai-Beach | AK802097-003 | South Kenai Beach 3 | Beach Program Site - Ocean | 60.5433 | -151.2653 |  |  |  | Kenai Peninsula |  | Water |  | 2020-06-23 | 7:45 | AKDT | 2020-06-23 | 7:45 | AKDT | 60.5433 | -151.2653 | NAD83 | GPS-Unspecified |  | Field Msr/Obs | 0.3 | m | [8 empty] | Temperature, water |  |  | 12.2 | deg C |  |  |  |  | Actual | Accepted |  | ROUTINE | Probe/Sensor
AKDECWQ | 2020KWF-Kenai-Beach | AK802097-003 | South Kenai Beach 3 | Beach Program Site - Ocean | 60.5433 | -151.2653 |  |  |  | Kenai Peninsula |  | Air |  | 2020-06-23 | 7:45 | AKDT | 2020-06-23 | 7:45 | AKDT | 60.5433 | -151.2653 | NAD83 | GPS-Unspecified |  | Field Msr/Obs | [10 empty] | Weather condition |  |  | -1 | WMO code 4501 |  |  |  |  | Actual | Accepted |  | ROUTINE | Visual Sighting
AKDECWQ | 2020KWF-Kenai-Beach | AK802097-003 | South Kenai Beach 3 | Beach Program Site - Ocean | 60.5433 | -151.2653 |  |  |  | Kenai Peninsula |  | Air |  | 2020-06-23 | 7:45 | AKDT | 2020-06-23 | 7:45 | AKDT | 60.5433 | -151.2653 | NAD83 | GPS-Unspecified |  | Field Msr/Obs | [10 empty] | Wind direction |  |  | 160 | deg |  |  |  |  | Actual | Accepted |  | ROUTINE | Probe/Sensor
AKDECWQ | 2020KWF-Kenai-Beach | AK802097-003 | South Kenai Beach 3 | Beach Program Site - Ocean | 60.5433 | -151.2653 |  |  |  | Kenai Peninsula |  | Air |  | 2020-06-23 | 7:45 | AKDT | 2020-06-23 | 7:45 | AKDT | 60.5433 | -151.2653 | NAD83 | GPS-Unspecified |  | Field Msr/Obs | [10 empty] | Wind velocity |  |  | 5.75 | MPH |  |  |  |  | Actual | Accepted |  | ROUTINE | Probe/Sensor
AKDECWQ | 2020KWF-Kenai-Beach | AK802097-003 | South Kenai Beach 3 | Beach Program Site - Ocean | 60.5433 | -151.2653 |  |  |  | Kenai Peninsula |  | Water |  | 2020-06-23 | 7:45 | AKDT | 2020-06-23 | 7:45 | AKDT | 60.5433 | -151.2653 | NAD83 | GPS-Unspecified |  | Field Msr/Obs | [10 empty] | Wave height |  |  | 13 | in |  |  |  |  | Estimated | Accepted |  | ROUTINE | Miscellaneous (Other)
AKDECWQ | 2020KWF-Kenai-Beach | AK574820-001 | Warren Ames Bridge | Beach Program Site - Ocean | 60.5259 | -151.2065 |  |  |  | Kenai Peninsula |  | Air |  | 2020-06-23 | 8:30 | AKDT | 2020-06-23 | 8:30 | AKDT | 60.5259 | -151.2065 | NAD83 | GPS-Unspecified |  | Field Msr/Obs | [10 empty] | Temperature, air |  |  | 11 | deg C |  |  |  |  | Actual | Accepted |  | ROUTINE | Probe/Sensor
AKDECWQ | 2020KWF-Kenai-Beach | AK574820-001 | Warren Ames Bridge | Beach Program Site - Ocean | 60.5259 | -151.2065 |  |  |  | Kenai Peninsula |  | Water |  | 2020-06-23 | 8:30 | AKDT | 2020-06-23 | 8:30 | AKDT | 60.5259 | -151.2065 | NAD83 | GPS-Unspecified |  | Sample-Routine | 0.3 | m | [8 empty] | Enterococci | ENTEROLERT | USEPA | 2 | MPN/100ml |  |  |  |  | Actual | Accepted |  | ROUTINE | Water Bottle |  | Method Detection Level |  |  | SGS | Yes | 1202849003 | 2020-06-23 | 15:18 | AKDT
AKDECWQ | 2020KWF-Kenai-Beach | AK574820-001 | Warren Ames Bridge | Beach Program Site - Ocean | 60.5259 | -151.2065 |  |  |  | Kenai Peninsula |  | Water |  | 2020-06-23 | 8:30 | AKDT | 2020-06-23 | 8:30 | AKDT | 60.5259 | -151.2065 | NAD83 | GPS-Unspecified |  | Sample-Routine | 0.3 | m | [8 empty] | Fecal Coliform | SM21 9222D | USEPA | 17 | cfu/100ml |  |  |  |  | Actual | Accepted |  | ROUTINE | Water Bottle |  | Method Detection Level |  |  | SGS | Yes | 1202849003 | 2020-06-23 | 15:42 | AKDT
AKDECWQ | 2020KWF-Kenai-Beach | AK574820-001 | Warren Ames Bridge | Beach Program Site - Ocean | 60.5259 | -151.2065 |  |  |  | Kenai Peninsula |  | Water |  | 2020-06-23 | 8:30 | AKDT | 2020-06-23 | 8:30 | AKDT | 60.5259 | -151.2065 | NAD83 | GPS-Unspecified |  | Field Msr/Obs | 0.3 | m | [8 empty] | Turbidity severity |  |  | 43.6 | NTU |  |  |  |  | Actual | Accepted |  | ROUTINE | Turbidimeter |  | Method Detection Level
AKDECWQ | 2020KWF-Kenai-Beach | AK574820-001 | Warren Ames Bridge | Beach Program Site - Ocean | 60.5259 | -151.2065 |  |  |  | Kenai Peninsula |  | Water |  | 2020-06-23 | 8:30 | AKDT | 2020-06-23 | 8:30 | AKDT | 60.5259 | -151.2065 | NAD83 | GPS-Unspecified |  | Field Msr/Obs | 0.3 | m | [8 empty] | Temperature, water |  |  | 11.1 | deg C |  |  |  |  | Actual | Accepted |  | ROUTINE | Probe/Sensor
AKDECWQ | 2020KWF-Kenai-Beach | AK574820-001 | Warren Ames Bridge | Beach Program Site - Ocean | 60.5259 | -151.2065 |  |  |  | Kenai Peninsula |  | Air |  | 2020-06-23 | 8:30 | AKDT | 2020-06-23 | 8:30 | AKDT | 60.5259 | -151.2065 | NAD83 | GPS-Unspecified |  | Field Msr/Obs | [10 empty] | Weather condition |  |  | -1 | WMO code 4501 |  |  |  |  | Actual | Accepted |  | ROUTINE | Visual Sighting
AKDECWQ | 2020KWF-Kenai-Beach | AK574820-001 | Warren Ames Bridge | Beach Program Site - Ocean | 60.5259 | -151.2065 |  |  |  | Kenai Peninsula |  | Air |  | 2020-06-23 | 8:30 | AKDT | 2020-06-23 | 8:30 | AKDT | 60.5259 | -151.2065 | NAD83 | GPS-Unspecified |  | Field Msr/Obs | [10 empty] | Wind direction |  |  | 170 | deg |  |  |  |  | Actual | Accepted |  | ROUTINE | Probe/Sensor
AKDECWQ | 2020KWF-Kenai-Beach | AK574820-001 | Warren Ames Bridge | Beach Program Site - Ocean | 60.5259 | -151.2065 |  |  |  | Kenai Peninsula |  | Air |  | 2020-06-23 | 8:30 | AKDT | 2020-06-23 | 8:30 | AKDT | 60.5259 | -151.2065 | NAD83 | GPS-Unspecified |  | Field Msr/Obs | [10 empty] | Wind velocity |  |  | 6.91 | MPH |  |  |  |  | Actual | Accepted |  | ROUTINE | Probe/Sensor
AKDECWQ | 2020KWF-Kenai-Beach | AK574820-001 | Warren Ames Bridge | Beach Program Site - Ocean | 60.5259 | -151.2065 |  |  |  | Kenai Peninsula |  | Water |  | 2020-06-23 | 8:30 | AKDT | 2020-06-23 | 8:30 | AKDT | 60.5259 | -151.2065 | NAD83 | GPS-Unspecified |  | Field Msr/Obs | [10 empty] | Wave height |  |  | 0 | in |  |  |  |  | Estimated | Accepted |  | ROUTINE | Miscellaneous (Other)
AKDECWQ | 2020KWF-Kenai-Beach | AK164406 | Kenai River Gull Rookery 1 | Beach Program Site - Ocean | 60.5366 | -151.254 |  |  |  | Kenai Peninsula |  | Air |  | 2020-06-23 | 8:25 | AKDT | 2020-06-23 | 8:25 | AKDT | 60.5366 | -151.254 | NAD83 | GPS-Unspecified |  | Field Msr/Obs | [10 empty] | Temperature, air |  |  | 11 | deg C |  |  |  |  | Actual | Accepted |  | ROUTINE | Probe/Sensor
AKDECWQ | 2020KWF-Kenai-Beach | AK164406 | Kenai River Gull Rookery 1 | Beach Program Site - Ocean | 60.5366 | -151.254 |  |  |  | Kenai Peninsula |  | Water |  | 2020-06-23 | 8:25 | AKDT | 2020-06-23 | 8:25 | AKDT | 60.5366 | -151.254 | NAD83 | GPS-Unspecified |  | Sample-Routine | 0.3 | m | [8 empty] | Enterococci | ENTEROLERT | USEPA | 13 | MPN/100ml |  |  |  |  | Actual | Accepted |  | ROUTINE | Water Bottle |  | Method Detection Level |  |  | SGS | Yes | 1202849005 | 2020-06-23 | 15:18 | AKDT
AKDECWQ | 2020KWF-Kenai-Beach | AK164406 | Kenai River Gull Rookery 1 | Beach Program Site - Ocean | 60.5366 | -151.254 |  |  |  | Kenai Peninsula |  | Water |  | 2020-06-23 | 8:25 | AKDT | 2020-06-23 | 8:25 | AKDT | 60.5366 | -151.254 | NAD83 | GPS-Unspecified |  | Sample-Routine | 0.3 | m | [8 empty] | Fecal Coliform | SM21 9222D | USEPA | 62 | cfu/100ml |  |  |  |  | Actual | Accepted |  | ROUTINE | Water Bottle |  | Method Detection Level |  |  | SGS | Yes | 1202849005 | 2020-06-23 | 15:42 | AKDT
AKDECWQ | 2020KWF-Kenai-Beach | AK164406 | Kenai River Gull Rookery 1 | Beach Program Site - Ocean | 60.5366 | -151.254 |  |  |  | Kenai Peninsula |  | Water |  | 2020-06-23 | 8:25 | AKDT | 2020-06-23 | 8:25 | AKDT | 60.5366 | -151.254 | NAD83 | GPS-Unspecified |  | Field Msr/Obs | [10 empty] | Turbidity severity |  |  | Cloudy/Murky | none |  |  |  |  | Estimated | Accepted |  | ROUTINE | Visual Sighting
AKDECWQ | 2020KWF-Kenai-Beach | AK164406 | Kenai River Gull Rookery 1 | Beach Program Site - Ocean | 60.5366 | -151.254 |  |  |  | Kenai Peninsula |  | Water |  | 2020-06-23 | 8:25 | AKDT | 2020-06-23 | 8:25 | AKDT | 60.5366 | -151.254 | NAD83 | GPS-Unspecified |  | Field Msr/Obs | 0.3 | m | [8 empty] | Temperature, water |  |  | 11.7 | deg C |  |  |  |  | Actual | Accepted |  | ROUTINE | Probe/Sensor
AKDECWQ | 2020KWF-Kenai-Beach | AK164406 | Kenai River Gull Rookery 1 | Beach Program Site - Ocean | 60.5366 | -151.254 |  |  |  | Kenai Peninsula |  | Air |  | 2020-06-23 | 8:25 | AKDT | 2020-06-23 | 8:25 | AKDT | 60.5366 | -151.254 | NAD83 | GPS-Unspecified |  | Field Msr/Obs | [10 empty] | Weather condition |  |  | 0 | WMO code 4501 |  |  |  |  | Actual | Accepted |  | ROUTINE | Visual Sighting
AKDECWQ | 2020KWF-Kenai-Beach | AK164406 | Kenai River Gull Rookery 1 | Beach Program Site - Ocean | 60.5366 | -151.254 |  |  |  | Kenai Peninsula |  | Air |  | 2020-06-23 | 8:25 | AKDT | 2020-06-23 | 8:25 | AKDT | 60.5366 | -151.254 | NAD83 | GPS-Unspecified |  | Field Msr/Obs | [10 empty] | Wind direction |  |  | 170 | deg |  |  |  |  | Actual | Accepted |  | ROUTINE | Probe/Sensor
AKDECWQ | 2020KWF-Kenai-Beach | AK164406 | Kenai River Gull Rookery 1 | Beach Program Site - Ocean | 60.5366 | -151.254 |  |  |  | Kenai Peninsula |  | Air |  | 2020-06-23 | 8:25 | AKDT | 2020-06-23 | 8:25 | AKDT | 60.5366 | -151.254 | NAD83 | GPS-Unspecified |  | Field Msr/Obs | [10 empty] | Wind velocity |  |  | 8.06 | MPH |  |  |  |  | Actual | Accepted |  | ROUTINE | Probe/Sensor
AKDECWQ | 2020KWF-Kenai-Beach | AK553928 | Kenai River Gull Rookery 2 | Beach Program Site - Ocean | 60.5518 | -151.244 |  |  |  | Kenai Peninsula |  | Air |  | 2020-06-23 | 8:10 | AKDT | 2020-06-23 | 8:10 | AKDT | 60.5518 | -151.244 | NAD83 | GPS-Unspecified |  | Field Msr/Obs | [10 empty] | Temperature, air |  |  | 11 | deg C |  |  |  |  | Actual | Accepted |  | ROUTINE | Probe/Sensor
AKDECWQ | 2020KWF-Kenai-Beach | AK553928 | Kenai River Gull Rookery 2 | Beach Program Site - Ocean | 60.5518 | -151.244 |  |  |  | Kenai Peninsula |  | Water |  | 2020-06-23 | 8:10 | AKDT | 2020-06-23 | 8:10 | AKDT | 60.5518 | -151.244 | NAD83 | GPS-Unspecified |  | Sample-Routine | 0.3 | m | [8 empty] | Enterococci | ENTEROLERT | USEPA | 14 | MPN/100ml |  |  |  |  | Actual | Accepted |  | ROUTINE | Water Bottle |  | Method Detection Level |  |  | SGS | Yes | 1202849006 | 2020-06-23 | 15:18 | AKDT
AKDECWQ | 2020KWF-Kenai-Beach | AK553928 | Kenai River Gull Rookery 2 | Beach Program Site - Ocean | 60.5518 | -151.244 |  |  |  | Kenai Peninsula |  | Water |  | 2020-06-23 | 8:10 | AKDT | 2020-06-23 | 8:10 | AKDT | 60.5518 | -151.244 | NAD83 | GPS-Unspecified |  | Sample-Routine | 0.3 | m | [8 empty] | Fecal Coliform | SM21 9222D | USEPA | 28 | cfu/100ml |  |  |  |  | Actual | Accepted |  | ROUTINE | Water Bottle |  | Method Detection Level |  |  | SGS | Yes | 1202849006 | 2020-06-23 | 15:42 | AKDT
AKDECWQ | 2020KWF-Kenai-Beach | AK553928 | Kenai River Gull Rookery 2 | Beach Program Site - Ocean | 60.5518 | -151.244 |  |  |  | Kenai Peninsula |  | Water |  | 2020-06-23 | 8:10 | AKDT | 2020-06-23 | 8:10 | AKDT | 60.5518 | -151.244 | NAD83 | GPS-Unspecified |  | Field Msr/Obs | [10 empty] | Turbidity severity |  |  | Cloudy/Murky | none |  |  |  |  | Estimated | Accepted |  | ROUTINE | Visual Sighting
AKDECWQ | 2020KWF-Kenai-Beach | AK553928 | Kenai River Gull Rookery 2 | Beach Program Site - Ocean | 60.5518 | -151.244 |  |  |  | Kenai Peninsula |  | Water |  | 2020-06-23 | 8:10 | AKDT | 2020-06-23 | 8:10 | AKDT | 60.5518 | -151.244 | NAD83 | GPS-Unspecified |  | Field Msr/Obs | 0.3 | m | [8 empty] | Temperature, water |  |  | 12.1 | deg C |  |  |  |  | Actual | Accepted |  | ROUTINE | Probe/Sensor
AKDECWQ | 2020KWF-Kenai-Beach | AK553928 | Kenai River Gull Rookery 2 | Beach Program Site - Ocean | 60.5518 | -151.244 |  |  |  | Kenai Peninsula |  | Air |  | 2020-06-23 | 8:10 | AKDT | 2020-06-23 | 8:10 | AKDT | 60.5518 | -151.244 | NAD83 | GPS-Unspecified |  | Field Msr/Obs | [10 empty] | Weather condition |  |  | 0 | WMO code 4501 |  |  |  |  | Actual | Accepted |  | ROUTINE | Visual Sighting
AKDECWQ | 2020KWF-Kenai-Beach | AK553928 | Kenai River Gull Rookery 2 | Beach Program Site - Ocean | 60.5518 | -151.244 |  |  |  | Kenai Peninsula |  | Air |  | 2020-06-23 | 8:10 | AKDT | 2020-06-23 | 8:10 | AKDT | 60.5518 | -151.244 | NAD83 | GPS-Unspecified |  | Field Msr/Obs | [10 empty] | Wind direction |  |  | 170 | deg |  |  |  |  | Actual | Accepted |  | ROUTINE | Probe/Sensor
AKDECWQ | 2020KWF-Kenai-Beach | AK553928 | Kenai River Gull Rookery 2 | Beach Program Site - Ocean | 60.5518 | -151.244 |  |  |  | Kenai Peninsula |  | Air |  | 2020-06-23 | 8:10 | AKDT | 2020-06-23 | 8:10 | AKDT | 60.5518 | -151.244 | NAD83 | GPS-Unspecified |  | Field Msr/Obs | [10 empty] | Wind velocity |  |  | 5.75 | MPH |  |  |  |  | Actual | Accepted |  | ROUTINE | Probe/Sensor
AKDECWQ | 2020KWF-Kenai-Beach | AK551272-004 | North Kenai River Beach 4 | Beach Program Site - Ocean | 60.5498 | -151.268 |  |  |  | Kenai Peninsula |  | Air |  | 2020-06-29 | 11:13 | AKDT | 2020-06-29 | 11:13 | AKDT | 60.5498 | -151.268 | NAD83 | GPS-Unspecified |  | Field Msr/Obs | [10 empty] | Temperature, air |  |  | 14 | deg C |  |  |  |  | Actual | Accepted |  | ROUTINE | Probe/Sensor
AKDECWQ | 2020KWF-Kenai-Beach | AK551272-004 | North Kenai River Beach 4 | Beach Program Site - Ocean | 60.5498 | -151.268 |  |  |  | Kenai Peninsula |  | Water |  | 2020-06-29 | 11:13 | AKDT | 2020-06-29 | 11:13 | AKDT | 60.5498 | -151.268 | NAD83 | GPS-Unspecified |  | Sample-Routine | 0.3 | m | [8 empty] | Enterococci | ENTEROLERT | USEPA | 2 | MPN/100ml |  |  |  |  | Actual | Accepted |  | ROUTINE | Water Bottle |  | Method Detection Level |  |  | SGS | Yes | 1203004001 | 2020-06-29 | 15:48 | AKDT
AKDECWQ | 2020KWF-Kenai-Beach | AK551272-004 | North Kenai River Beach 4 | Beach Program Site - Ocean | 60.5498 | -151.268 |  |  |  | Kenai Peninsula |  | Water |  | 2020-06-29 | 11:13 | AKDT | 2020-06-29 | 11:13 | AKDT | 60.5498 | -151.268 | NAD83 | GPS-Unspecified |  | Sample-Routine | 0.3 | m | [8 empty] | Fecal Coliform | SM21 9222D | USEPA | 2.9 | cfu/100ml |  |  |  |  | Actual | Accepted |  | ROUTINE | Water Bottle |  | Method Detection Level |  |  | SGS | Yes | 1203004001 | 2020-06-29 | 16:53 | AKDT
AKDECWQ | 2020KWF-Kenai-Beach | AK551272-004 | North Kenai River Beach 4 | Beach Program Site - Ocean | 60.5498 | -151.268 |  |  |  | Kenai Peninsula |  | Water |  | 2020-06-29 | 11:13 | AKDT | 2020-06-29 | 11:13 | AKDT | 60.5498 | -151.268 | NAD83 | GPS-Unspecified |  | Quality Control Field Replicate Msr/Obs | 0.3 | m | [8 empty] | Enterococci | ENTEROLERT | USEPA | 1 | MPN/100ml |  |  |  |  | Actual | Accepted |  | ROUTINE | Water Bottle |  | Method Detection Level |  |  | SGS | Yes | 1203004002 | 2020-06-29 | 15:48 | AKDT
AKDECWQ | 2020KWF-Kenai-Beach | AK551272-004 | North Kenai River Beach 4 | Beach Program Site - Ocean | 60.5498 | -151.268 |  |  |  | Kenai Peninsula |  | Water |  | 2020-06-29 | 11:13 | AKDT | 2020-06-29 | 11:13 | AKDT | 60.5498 | -151.268 | NAD83 | GPS-Unspecified |  | Quality Control Field Replicate Msr/Obs | 0.3 | m | [8 empty] | Fecal Coliform | SM21 9222D | USEPA | 2.9 | cfu/100ml |  |  |  |  | Actual | Accepted |  | ROUTINE | Water Bottle |  | Method Detection Level |  |  | SGS | Yes | 1203004002 | 2020-06-29 | 16:53 | AKDT
AKDECWQ | 2020KWF-Kenai-Beach | AK551272-004 | North Kenai River Beach 4 | Beach Program Site - Ocean | 60.5498 | -151.268 |  |  |  | Kenai Peninsula |  | Water |  | 2020-06-29 | 11:13 | AKDT | 2020-06-29 | 11:13 | AKDT | 60.5498 | -151.268 | NAD83 | GPS-Unspecified |  | Field Msr/Obs | 0.3 | m | [8 empty] | Turbidity severity |  |  | 316 | NTU |  |  |  |  | Actual | Accepted |  | ROUTINE | Turbidimeter |  | Method Detection Level
AKDECWQ | 2020KWF-Kenai-Beach | AK551272-004 | North Kenai River Beach 4 | Beach Program Site - Ocean | 60.5498 | -151.268 |  |  |  | Kenai Peninsula |  | Water |  | 2020-06-29 | 11:13 | AKDT | 2020-06-29 | 11:13 | AKDT | 60.5498 | -151.268 | NAD83 | GPS-Unspecified |  | Field Msr/Obs | 0.3 | m | [8 empty] | Temperature, water |  |  | 12.6 | deg C |  |  |  |  | Actual | Accepted |  | ROUTINE | Probe/Sensor
AKDECWQ | 2020KWF-Kenai-Beach | AK551272-004 | North Kenai River Beach 4 | Beach Program Site - Ocean | 60.5498 | -151.268 |  |  |  | Kenai Peninsula |  | Air |  | 2020-06-29 | 11:13 | AKDT | 2020-06-29 | 11:13 | AKDT | 60.5498 | -151.268 | NAD83 | GPS-Unspecified |  | Field Msr/Obs | [10 empty] | Weather condition |  |  | -1 | WMO code 4501 |  |  |  |  | Actual | Accepted |  | ROUTINE | Visual Sighting
AKDECWQ | 2020KWF-Kenai-Beach | AK551272-004 | North Kenai River Beach 4 | Beach Program Site - Ocean | 60.5498 | -151.268 |  |  |  | Kenai Peninsula |  | Air |  | 2020-06-29 | 11:13 | AKDT | 2020-06-29 | 11:13 | AKDT | 60.5498 | -151.268 | NAD83 | GPS-Unspecified |  | Field Msr/Obs | [10 empty] | Wind direction |  |  | 200 | deg |  |  |  |  | Actual | Accepted |  | ROUTINE | Probe/Sensor
AKDECWQ | 2020KWF-Kenai-Beach | AK551272-004 | North Kenai River Beach 4 | Beach Program Site - Ocean | 60.5498 | -151.268 |  |  |  | Kenai Peninsula |  | Air |  | 2020-06-29 | 11:13 | AKDT | 2020-06-29 | 11:13 | AKDT | 60.5498 | -151.268 | NAD83 | GPS-Unspecified |  | Field Msr/Obs | [10 empty] | Wind velocity |  |  | 19.56 | MPH |  |  |  |  | Actual | Accepted |  | ROUTINE | Probe/Sensor
AKDECWQ | 2020KWF-Kenai-Beach | AK551272-004 | North Kenai River Beach 4 | Beach Program Site - Ocean | 60.5498 | -151.268 |  |  |  | Kenai Peninsula |  | Water |  | 2020-06-29 | 11:13 | AKDT | 2020-06-29 | 11:13 | AKDT | 60.5498 | -151.268 | NAD83 | GPS-Unspecified |  | Field Msr/Obs | [10 empty] | Wave height |  |  | 24 | in |  |  |  |  | Estimated | Accepted |  | ROUTINE | Miscellaneous (Other)
AKDECWQ | 2020KWF-Kenai-Beach | AK802097-003 | South Kenai Beach 3 | Beach Program Site - Ocean | 60.5433 | -151.2653 |  |  |  | Kenai Peninsula |  | Air |  | 2020-06-29 | 10:10 | AKDT | 2020-06-29 | 10:10 | AKDT | 60.5433 | -151.2653 | NAD83 | GPS-Unspecified |  | Field Msr/Obs | [10 empty] | Temperature, air |  |  | 13 | deg C |  |  |  |  | Actual | Accepted |  | ROUTINE | Probe/Sensor
AKDECWQ | 2020KWF-Kenai-Beach | AK802097-003 | South Kenai Beach 3 | Beach Program Site - Ocean | 60.5433 | -151.2653 |  |  |  | Kenai Peninsula |  | Water |  | 2020-06-29 | 10:10 | AKDT | 2020-06-29 | 10:10 | AKDT | 60.5433 | -151.2653 | NAD83 | GPS-Unspecified |  | Sample-Routine | 0.3 | m | [8 empty] | Enterococci | ENTEROLERT | USEPA | 38 | MPN/100ml |  |  |  |  | Actual | Accepted |  | ROUTINE | Water Bottle |  | Method Detection Level |  |  | SGS | Yes | 1203004003 | 2020-06-29 | 15:48 | AKDT
AKDECWQ | 2020KWF-Kenai-Beach | AK802097-003 | South Kenai Beach 3 | Beach Program Site - Ocean | 60.5433 | -151.2653 |  |  |  | Kenai Peninsula |  | Water |  | 2020-06-29 | 10:10 | AKDT | 2020-06-29 | 10:10 | AKDT | 60.5433 | -151.2653 | NAD83 | GPS-Unspecified |  | Sample-Routine | 0.3 | m | [8 empty] | Fecal Coliform | SM21 9222D | USEPA | 5.7 | cfu/100ml |  |  |  |  | Actual | Accepted |  | ROUTINE | Water Bottle |  | Method Detection Level |  |  | SGS | Yes | 1203004003 | 2020-06-29 | 16:53 | AKDT
AKDECWQ | 2020KWF-Kenai-Beach | AK802097-003 | South Kenai Beach 3 | Beach Program Site - Ocean | 60.5433 | -151.2653 |  |  |  | Kenai Peninsula |  | Water |  | 2020-06-29 | 10:10 | AKDT | 2020-06-29 | 10:10 | AKDT | 60.5433 | -151.2653 | NAD83 | GPS-Unspecified |  | Field Msr/Obs | 0.3 | m | [8 empty] | Turbidity severity |  |  | NA | NTU |  |  |  |  | Actual | Accepted |  | ROUTINE | Turbidimeter | Present Above Quantification Limit | Limit of Quantitation
AKDECWQ | 2020KWF-Kenai-Beach | AK802097-003 | South Kenai Beach 3 | Beach Program Site - Ocean | 60.5433 | -151.2653 |  |  |  | Kenai Peninsula |  | Water |  | 2020-06-29 | 10:10 | AKDT | 2020-06-29 | 10:10 | AKDT | 60.5433 | -151.2653 | NAD83 | GPS-Unspecified |  | Field Msr/Obs | 0.3 | m | [8 empty] | Temperature, water |  |  | 12.6 | deg C |  |  |  |  | Actual | Accepted |  | ROUTINE | Probe/Sensor
AKDECWQ | 2020KWF-Kenai-Beach | AK802097-003 | South Kenai Beach 3 | Beach Program Site - Ocean | 60.5433 | -151.2653 |  |  |  | Kenai Peninsula |  | Air |  | 2020-06-29 | 10:10 | AKDT | 2020-06-29 | 10:10 | AKDT | 60.5433 | -151.2653 | NAD83 | GPS-Unspecified |  | Field Msr/Obs | [10 empty] | Weather condition |  |  | 0 | WMO code 4501 |  |  |  |  | Actual | Accepted |  | ROUTINE | Visual Sighting
AKDECWQ | 2020KWF-Kenai-Beach | AK802097-003 | South Kenai Beach 3 | Beach Program Site - Ocean | 60.5433 | -151.2653 |  |  |  | Kenai Peninsula |  | Air |  | 2020-06-29 | 10:10 | AKDT | 2020-06-29 | 10:10 | AKDT | 60.5433 | -151.2653 | NAD83 | GPS-Unspecified |  | Field Msr/Obs | [10 empty] | Wind direction |  |  | 190 | deg |  |  |  |  | Actual | Accepted |  | ROUTINE | Probe/Sensor
AKDECWQ | 2020KWF-Kenai-Beach | AK802097-003 | South Kenai Beach 3 | Beach Program Site - Ocean | 60.5433 | -151.2653 |  |  |  | Kenai Peninsula |  | Air |  | 2020-06-29 | 10:10 | AKDT | 2020-06-29 | 10:10 | AKDT | 60.5433 | -151.2653 | NAD83 | GPS-Unspecified |  | Field Msr/Obs | [10 empty] | Wind velocity |  |  | 21.86 | MPH |  |  |  |  | Actual | Accepted |  | ROUTINE | Probe/Sensor
AKDECWQ | 2020KWF-Kenai-Beach | AK802097-003 | South Kenai Beach 3 | Beach Program Site - Ocean | 60.5433 | -151.2653 |  |  |  | Kenai Peninsula |  | Water |  | 2020-06-29 | 10:10 | AKDT | 2020-06-29 | 10:10 | AKDT | 60.5433 | -151.2653 | NAD83 | GPS-Unspecified |  | Field Msr/Obs | [10 empty] | Wave height |  |  | 18 | in |  |  |  |  | Estimated | Accepted |  | ROUTINE | Miscellaneous (Other)
AKDECWQ | 2020KWF-Kenai-Beach | AK574820-001 | Warren Ames Bridge | Beach Program Site - Ocean | 60.5259 | -151.2065 |  |  |  | Kenai Peninsula |  | Air |  | 2020-06-29 | 10:42 | AKDT | 2020-06-29 | 10:42 | AKDT | 60.5259 | -151.2065 | NAD83 | GPS-Unspecified |  | Field Msr/Obs | [10 empty] | Temperature, air |  |  | 14 | deg C |  |  |  |  | Actual | Accepted |  | ROUTINE | Probe/Sensor
AKDECWQ | 2020KWF-Kenai-Beach | AK574820-001 | Warren Ames Bridge | Beach Program Site - Ocean | 60.5259 | -151.2065 |  |  |  | Kenai Peninsula |  | Water |  | 2020-06-29 | 10:42 | AKDT | 2020-06-29 | 10:42 | AKDT | 60.5259 | -151.2065 | NAD83 | GPS-Unspecified |  | Sample-Routine | 0.3 | m | [8 empty] | Enterococci | ENTEROLERT | USEPA | 1 | MPN/100ml |  |  |  |  | Actual | Accepted |  | ROUTINE | Water Bottle |  | Method Detection Level |  |  | SGS | Yes | 1203004004 | 2020-06-29 | 15:48 | AKDT
AKDECWQ | 2020KWF-Kenai-Beach | AK574820-001 | Warren Ames Bridge | Beach Program Site - Ocean | 60.5259 | -151.2065 |  |  |  | Kenai Peninsula |  | Water |  | 2020-06-29 | 10:42 | AKDT | 2020-06-29 | 10:42 | AKDT | 60.5259 | -151.2065 | NAD83 | GPS-Unspecified |  | Sample-Routine | 0.3 | m | [8 empty] | Fecal Coliform | SM21 9222D | USEPA | 3.3 | cfu/100ml |  |  |  |  | Actual | Accepted |  | ROUTINE | Water Bottle |  | Method Detection Level |  |  | SGS | Yes | 1203004004 | 2020-06-29 | 16:53 | AKDT
AKDECWQ | 2020KWF-Kenai-Beach | AK574820-001 | Warren Ames Bridge | Beach Program Site - Ocean | 60.5259 | -151.2065 |  |  |  | Kenai Peninsula |  | Water |  | 2020-06-29 | 10:42 | AKDT | 2020-06-29 | 10:42 | AKDT | 60.5259 | -151.2065 | NAD83 | GPS-Unspecified |  | Field Msr/Obs | 0.3 | m | [8 empty] | Turbidity severity |  |  | 40.3 | NTU |  |  |  |  | Actual | Accepted |  | ROUTINE | Turbidimeter |  | Method Detection Level
AKDECWQ | 2020KWF-Kenai-Beach | AK574820-001 | Warren Ames Bridge | Beach Program Site - Ocean | 60.5259 | -151.2065 |  |  |  | Kenai Peninsula |  | Water |  | 2020-06-29 | 10:42 | AKDT | 2020-06-29 | 10:42 | AKDT | 60.5259 | -151.2065 | NAD83 | GPS-Unspecified |  | Field Msr/Obs | 0.3 | m | [8 empty] | Temperature, water |  |  | 10.8 | deg C |  |  |  |  | Actual | Accepted |  | ROUTINE | Probe/Sensor
AKDECWQ | 2020KWF-Kenai-Beach | AK574820-001 | Warren Ames Bridge | Beach Program Site - Ocean | 60.5259 | -151.2065 |  |  |  | Kenai Peninsula |  | Air |  | 2020-06-29 | 10:42 | AKDT | 2020-06-29 | 10:42 | AKDT | 60.5259 | -151.2065 | NAD83 | GPS-Unspecified |  | Field Msr/Obs | [10 empty] | Weather condition |  |  | 0 | WMO code 4501 |  |  |  |  | Actual | Accepted |  | ROUTINE | Visual Sighting
AKDECWQ | 2020KWF-Kenai-Beach | AK574820-001 | Warren Ames Bridge | Beach Program Site - Ocean | 60.5259 | -151.2065 |  |  |  | Kenai Peninsula |  | Air |  | 2020-06-29 | 10:42 | AKDT | 2020-06-29 | 10:42 | AKDT | 60.5259 | -151.2065 | NAD83 | GPS-Unspecified |  | Field Msr/Obs | [10 empty] | Wind direction |  |  | 200 | deg |  |  |  |  | Actual | Accepted |  | ROUTINE | Probe/Sensor
AKDECWQ | 2020KWF-Kenai-Beach | AK574820-001 | Warren Ames Bridge | Beach Program Site - Ocean | 60.5259 | -151.2065 |  |  |  | Kenai Peninsula |  | Air |  | 2020-06-29 | 10:42 | AKDT | 2020-06-29 | 10:42 | AKDT | 60.5259 | -151.2065 | NAD83 | GPS-Unspecified |  | Field Msr/Obs | [10 empty] | Wind velocity |  |  | 24.17 | MPH |  |  |  |  | Actual | Accepted |  | ROUTINE | Probe/Sensor
AKDECWQ | 2020KWF-Kenai-Beach | AK574820-001 | Warren Ames Bridge | Beach Program Site - Ocean | 60.5259 | -151.2065 |  |  |  | Kenai Peninsula |  | Water |  | 2020-06-29 | 10:42 | AKDT | 2020-06-29 | 10:42 | AKDT | 60.5259 | -151.2065 | NAD83 | GPS-Unspecified |  | Field Msr/Obs | [10 empty] | Wave height |  |  | 2 | in |  |  |  |  | Estimated | Accepted |  | ROUTINE | Miscellaneous (Other)
AKDECWQ | 2020KWF-Kenai-Beach | AK164406 | Kenai River Gull Rookery 1 | Beach Program Site - Ocean | 60.5366 | -151.254 |  |  |  | Kenai Peninsula |  | Air |  | 2020-06-29 | 10:55 | AKDT | 2020-06-29 | 10:55 | AKDT | 60.5366 | -151.254 | NAD83 | GPS-Unspecified |  | Field Msr/Obs | [10 empty] | Temperature, air |  |  | 13 | deg C |  |  |  |  | Actual | Accepted |  | ROUTINE | Probe/Sensor
AKDECWQ | 2020KWF-Kenai-Beach | AK164406 | Kenai River Gull Rookery 1 | Beach Program Site - Ocean | 60.5366 | -151.254 |  |  |  | Kenai Peninsula |  | Water |  | 2020-06-29 | 10:55 | AKDT | 2020-06-29 | 10:55 | AKDT | 60.5366 | -151.254 | NAD83 | GPS-Unspecified |  | Sample-Routine | 0.3 | m | [8 empty] | Enterococci | ENTEROLERT | USEPA | 16 | MPN/100ml |  |  |  |  | Actual | Accepted |  | ROUTINE | Water Bottle |  | Method Detection Level |  |  | SGS | Yes | 1203004005 | 2020-06-29 | 15:48 | AKDT
AKDECWQ | 2020KWF-Kenai-Beach | AK164406 | Kenai River Gull Rookery 1 | Beach Program Site - Ocean | 60.5366 | -151.254 |  |  |  | Kenai Peninsula |  | Water |  | 2020-06-29 | 10:55 | AKDT | 2020-06-29 | 10:55 | AKDT | 60.5366 | -151.254 | NAD83 | GPS-Unspecified |  | Sample-Routine | 0.3 | m | [8 empty] | Fecal Coliform | SM21 9222D | USEPA | 310 | cfu/100ml |  |  |  |  | Actual | Accepted |  | ROUTINE | Water Bottle |  | Method Detection Level |  |  | SGS | Yes | 1203004005 | 2020-06-29 | 16:53 | AKDT
AKDECWQ | 2020KWF-Kenai-Beach | AK164406 | Kenai River Gull Rookery 1 | Beach Program Site - Ocean | 60.5366 | -151.254 |  |  |  | Kenai Peninsula |  | Water |  | 2020-06-29 | 10:55 | AKDT | 2020-06-29 | 10:55 | AKDT | 60.5366 | -151.254 | NAD83 | GPS-Unspecified |  | Field Msr/Obs | [10 empty] | Turbidity severity |  |  | Cloudy/Murky | none |  |  |  |  | Estimated | Accepted |  | ROUTINE | Visual Sighting
AKDECWQ | 2020KWF-Kenai-Beach | AK164406 | Kenai River Gull Rookery 1 | Beach Program Site - Ocean | 60.5366 | -151.254 |  |  |  | Kenai Peninsula |  | Water |  | 2020-06-29 | 10:55 | AKDT | 2020-06-29 | 10:55 | AKDT | 60.5366 | -151.254 | NAD83 | GPS-Unspecified |  | Field Msr/Obs | 0.3 | m | [8 empty] | Temperature, water |  |  | 11.5 | deg C |  |  |  |  | Actual | Accepted |  | ROUTINE | Probe/Sensor
AKDECWQ | 2020KWF-Kenai-Beach | AK164406 | Kenai River Gull Rookery 1 | Beach Program Site - Ocean | 60.5366 | -151.254 |  |  |  | Kenai Peninsula |  | Air |  | 2020-06-29 | 10:55 | AKDT | 2020-06-29 | 10:55 | AKDT | 60.5366 | -151.254 | NAD83 | GPS-Unspecified |  | Field Msr/Obs | [10 empty] | Weather condition |  |  | 0 | WMO code 4501 |  |  |  |  | Actual | Accepted |  | ROUTINE | Visual Sighting
AKDECWQ | 2020KWF-Kenai-Beach | AK164406 | Kenai River Gull Rookery 1 | Beach Program Site - Ocean | 60.5366 | -151.254 |  |  |  | Kenai Peninsula |  | Air |  | 2020-06-29 | 10:55 | AKDT | 2020-06-29 | 10:55 | AKDT | 60.5366 | -151.254 | NAD83 | GPS-Unspecified |  | Field Msr/Obs | [10 empty] | Wind direction |  |  | 200 | deg |  |  |  |  | Actual | Accepted |  | ROUTINE | Probe/Sensor
AKDECWQ | 2020KWF-Kenai-Beach | AK164406 | Kenai River Gull Rookery 1 | Beach Program Site - Ocean | 60.5366 | -151.254 |  |  |  | Kenai Peninsula |  | Air |  | 2020-06-29 | 10:55 | AKDT | 2020-06-29 | 10:55 | AKDT | 60.5366 | -151.254 | NAD83 | GPS-Unspecified |  | Field Msr/Obs | [10 empty] | Wind velocity |  |  | 25.32 | MPH |  |  |  |  | Actual | Accepted |  | ROUTINE | Probe/Sensor
AKDECWQ | 2020KWF-Kenai-Beach | AK553928 | Kenai River Gull Rookery 2 | Beach Program Site - Ocean | 60.5518 | -151.244 |  |  |  | Kenai Peninsula |  | Air |  | 2020-06-29 | 10:45 | AKDT | 2020-06-29 | 10:45 | AKDT | 60.5518 | -151.244 | NAD83 | GPS-Unspecified |  | Field Msr/Obs | [10 empty] | Temperature, air |  |  | 14 | deg C |  |  |  |  | Actual | Accepted |  | ROUTINE | Probe/Sensor
AKDECWQ | 2020KWF-Kenai-Beach | AK553928 | Kenai River Gull Rookery 2 | Beach Program Site - Ocean | 60.5518 | -151.244 |  |  |  | Kenai Peninsula |  | Water |  | 2020-06-29 | 10:45 | AKDT | 2020-06-29 | 10:45 | AKDT | 60.5518 | -151.244 | NAD83 | GPS-Unspecified |  | Sample-Routine | 0.3 | m | [8 empty] | Enterococci | ENTEROLERT | USEPA | 1 | MPN/100ml | U |  |  |  | Actual | Accepted |  | ROUTINE | Water Bottle | Not Detected | Method Detection Level |  |  | SGS | Yes | 1203004006 | 2020-06-29 | 15:48 | AKDT
AKDECWQ | 2020KWF-Kenai-Beach | AK553928 | Kenai River Gull Rookery 2 | Beach Program Site - Ocean | 60.5518 | -151.244 |  |  |  | Kenai Peninsula |  | Water |  | 2020-06-29 | 10:45 | AKDT | 2020-06-29 | 10:45 | AKDT | 60.5518 | -151.244 | NAD83 | GPS-Unspecified |  | Sample-Routine | 0.3 | m | [8 empty] | Fecal Coliform | SM21 9222D | USEPA | 3.3 | cfu/100ml |  |  |  |  | Actual | Accepted |  | ROUTINE | Water Bottle |  | Method Detection Level |  |  | SGS | Yes | 1203004006 | 2020-06-29 | 16:53 | AKDT
AKDECWQ | 2020KWF-Kenai-Beach | AK553928 | Kenai River Gull Rookery 2 | Beach Program Site - Ocean | 60.5518 | -151.244 |  |  |  | Kenai Peninsula |  | Water |  | 2020-06-29 | 10:45 | AKDT | 2020-06-29 | 10:45 | AKDT | 60.5518 | -151.244 | NAD83 | GPS-Unspecified |  | Field Msr/Obs | [10 empty] | Turbidity severity |  |  | Cloudy/Murky | none |  |  |  |  | Estimated | Accepted |  | ROUTINE | Visual Sighting
AKDECWQ | 2020KWF-Kenai-Beach | AK553928 | Kenai River Gull Rookery 2 | Beach Program Site - Ocean | 60.5518 | -151.244 |  |  |  | Kenai Peninsula |  | Water |  | 2020-06-29 | 10:45 | AKDT | 2020-06-29 | 10:45 | AKDT | 60.5518 | -151.244 | NAD83 | GPS-Unspecified |  | Field Msr/Obs | 0.3 | m | [8 empty] | Temperature, water |  |  | 12.6 | deg C |  |  |  |  | Actual | Accepted |  | ROUTINE | Probe/Sensor
AKDECWQ | 2020KWF-Kenai-Beach | AK553928 | Kenai River Gull Rookery 2 | Beach Program Site - Ocean | 60.5518 | -151.244 |  |  |  | Kenai Peninsula |  | Air |  | 2020-06-29 | 10:45 | AKDT | 2020-06-29 | 10:45 | AKDT | 60.5518 | -151.244 | NAD83 | GPS-Unspecified |  | Field Msr/Obs | [10 empty] | Weather condition |  |  | 0 | WMO code 4501 |  |  |  |  | Actual | Accepted |  | ROUTINE | Visual Sighting
AKDECWQ | 2020KWF-Kenai-Beach | AK553928 | Kenai River Gull Rookery 2 | Beach Program Site - Ocean | 60.5518 | -151.244 |  |  |  | Kenai Peninsula |  | Air |  | 2020-06-29 | 10:45 | AKDT | 2020-06-29 | 10:45 | AKDT | 60.5518 | -151.244 | NAD83 | GPS-Unspecified |  | Field Msr/Obs | [10 empty] | Wind direction |  |  | 190 | deg |  |  |  |  | Actual | Accepted |  | ROUTINE | Probe/Sensor
AKDECWQ | 2020KWF-Kenai-Beach | AK553928 | Kenai River Gull Rookery 2 | Beach Program Site - Ocean | 60.5518 | -151.244 |  |  |  | Kenai Peninsula |  | Air |  | 2020-06-29 | 10:45 | AKDT | 2020-06-29 | 10:45 | AKDT | 60.5518 | -151.244 | NAD83 | GPS-Unspecified |  | Field Msr/Obs | [10 empty] | Wind velocity |  |  | 20.71 | MPH |  |  |  |  | Actual | Accepted |  | ROUTINE | Probe/Sensor
AKDECWQ | 2020KWF-Kenai-Beach | AK551272-004 | North Kenai River Beach 4 | Beach Program Site - Ocean | 60.5498 | -151.268 |  |  |  | Kenai Peninsula |  | Air |  | 2020-07-07 | 7:45 | AKDT | 2020-07-07 | 7:45 | AKDT | 60.5498 | -151.268 | NAD83 | GPS-Unspecified |  | Field Msr/Obs | [10 empty] | Temperature, air |  |  | 12.2 | deg C |  |  |  |  | Actual | Accepted |  | ROUTINE | Probe/Sensor
AKDECWQ | 2020KWF-Kenai-Beach | AK551272-004 | North Kenai River Beach 4 | Beach Program Site - Ocean | 60.5498 | -151.268 |  |  |  | Kenai Peninsula |  | Water |  | 2020-07-07 | 7:45 | AKDT | 2020-07-07 | 7:45 | AKDT | 60.5498 | -151.268 | NAD83 | GPS-Unspecified |  | Sample-Routine | 0.3 | m | [8 empty] | Enterococci | ENTEROLERT | USEPA | 4 | MPN/100ml |  |  |  |  | Actual | Accepted |  | ROUTINE | Water Bottle |  | Method Detection Level |  |  | SGS | Yes | 1203199004 | 2020-07-07 | 11:49 | AKDT
AKDECWQ | 2020KWF-Kenai-Beach | AK551272-004 | North Kenai River Beach 4 | Beach Program Site - Ocean | 60.5498 | -151.268 |  |  |  | Kenai Peninsula |  | Water |  | 2020-07-07 | 7:45 | AKDT | 2020-07-07 | 7:45 | AKDT | 60.5498 | -151.268 | NAD83 | GPS-Unspecified |  | Sample-Routine | 0.3 | m | [8 empty] | Fecal Coliform | SM21 9222D | USEPA | 3.3 | cfu/100ml |  |  |  |  | Actual | Accepted |  | ROUTINE | Water Bottle |  | Method Detection Level |  |  | SGS | Yes | 1203199004 | 2020-07-07 | 13:16 | AKDT
AKDECWQ | 2020KWF-Kenai-Beach | AK551272-004 | North Kenai River Beach 4 | Beach Program Site - Ocean | 60.5498 | -151.268 |  |  |  | Kenai Peninsula |  | Water |  | 2020-07-07 | 7:45 | AKDT | 2020-07-07 | 7:45 | AKDT | 60.5498 | -151.268 | NAD83 | GPS-Unspecified |  | Field Msr/Obs | 0.3 | m | [8 empty] | Turbidity severity |  |  | 143 | NTU |  |  |  |  | Actual | Accepted |  | ROUTINE | Turbidimeter |  | Method Detection Level
AKDECWQ | 2020KWF-Kenai-Beach | AK551272-004 | North Kenai River Beach 4 | Beach Program Site - Ocean | 60.5498 | -151.268 |  |  |  | Kenai Peninsula |  | Water |  | 2020-07-07 | 7:45 | AKDT | 2020-07-07 | 7:45 | AKDT | 60.5498 | -151.268 | NAD83 | GPS-Unspecified |  | Field Msr/Obs | 0.3 | m | [8 empty] | Temperature, water |  |  | 13.5 | deg C |  |  |  |  | Actual | Accepted |  | ROUTINE | Probe/Sensor
AKDECWQ | 2020KWF-Kenai-Beach | AK551272-004 | North Kenai River Beach 4 | Beach Program Site - Ocean | 60.5498 | -151.268 |  |  |  | Kenai Peninsula |  | Air |  | 2020-07-07 | 7:45 | AKDT | 2020-07-07 | 7:45 | AKDT | 60.5498 | -151.268 | NAD83 | GPS-Unspecified |  | Field Msr/Obs | [10 empty] | Weather condition |  |  | -1 | WMO code 4501 |  |  |  |  | Actual | Accepted |  | ROUTINE | Visual Sighting
AKDECWQ | 2020KWF-Kenai-Beach | AK551272-004 | North Kenai River Beach 4 | Beach Program Site - Ocean | 60.5498 | -151.268 |  |  |  | Kenai Peninsula |  | Air |  | 2020-07-07 | 7:45 | AKDT | 2020-07-07 | 7:45 | AKDT | 60.5498 | -151.268 | NAD83 | GPS-Unspecified |  | Field Msr/Obs | [10 empty] | Wind direction |  |  | NA | deg |  |  |  |  | Actual | Accepted |  | ROUTINE | Probe/Sensor
AKDECWQ | 2020KWF-Kenai-Beach | AK551272-004 | North Kenai River Beach 4 | Beach Program Site - Ocean | 60.5498 | -151.268 |  |  |  | Kenai Peninsula |  | Air |  | 2020-07-07 | 7:45 | AKDT | 2020-07-07 | 7:45 | AKDT | 60.5498 | -151.268 | NAD83 | GPS-Unspecified |  | Field Msr/Obs | [10 empty] | Wind velocity |  |  | 0 | MPH |  |  |  |  | Actual | Accepted |  | ROUTINE | Probe/Sensor
AKDECWQ | 2020KWF-Kenai-Beach | AK551272-004 | North Kenai River Beach 4 | Beach Program Site - Ocean | 60.5498 | -151.268 |  |  |  | Kenai Peninsula |  | Water |  | 2020-07-07 | 7:45 | AKDT | 2020-07-07 | 7:45 | AKDT | 60.5498 | -151.268 | NAD83 | GPS-Unspecified |  | Field Msr/Obs | [10 empty] | Wave height |  |  | 5 | in |  |  |  |  | Estimated | Accepted |  | ROUTINE | Miscellaneous (Other)
AKDECWQ | 2020KWF-Kenai-Beach | AK802097-003 | South Kenai Beach 3 | Beach Program Site - Ocean | 60.5433 | -151.2653 |  |  |  | Kenai Peninsula |  | Air |  | 2020-07-07 | 6:45 | AKDT | 2020-07-07 | 6:45 | AKDT | 60.5433 | -151.2653 | NAD83 | GPS-Unspecified |  | Field Msr/Obs | [10 empty] | Temperature, air |  |  | 12.2 | deg C |  |  |  |  | Actual | Accepted |  | ROUTINE | Probe/Sensor
AKDECWQ | 2020KWF-Kenai-Beach | AK802097-003 | South Kenai Beach 3 | Beach Program Site - Ocean | 60.5433 | -151.2653 |  |  |  | Kenai Peninsula |  | Water |  | 2020-07-07 | 6:45 | AKDT | 2020-07-07 | 6:45 | AKDT | 60.5433 | -151.2653 | NAD83 | GPS-Unspecified |  | Sample-Routine | 0.3 | m | [8 empty] | Enterococci | ENTEROLERT | USEPA | 16 | MPN/100ml |  |  |  |  | Actual | Accepted |  | ROUTINE | Water Bottle |  | Method Detection Level |  |  | SGS | Yes | 1203199001 | 2020-07-07 | 11:49 | AKDT
AKDECWQ | 2020KWF-Kenai-Beach | AK802097-003 | South Kenai Beach 3 | Beach Program Site - Ocean | 60.5433 | -151.2653 |  |  |  | Kenai Peninsula |  | Water |  | 2020-07-07 | 6:45 | AKDT | 2020-07-07 | 6:45 | AKDT | 60.5433 | -151.2653 | NAD83 | GPS-Unspecified |  | Sample-Routine | 0.3 | m | [8 empty] | Fecal Coliform | SM21 9222D | USEPA | 13 | cfu/100ml |  |  |  |  | Actual | Accepted |  | ROUTINE | Water Bottle |  | Method Detection Level |  |  | SGS | Yes | 1203199001 | 2020-07-07 | 13:16 | AKDT
AKDECWQ | 2020KWF-Kenai-Beach | AK802097-003 | South Kenai Beach 3 | Beach Program Site - Ocean | 60.5433 | -151.2653 |  |  |  | Kenai Peninsula |  | Water |  | 2020-07-07 | 6:45 | AKDT | 2020-07-07 | 6:45 | AKDT | 60.5433 | -151.2653 | NAD83 | GPS-Unspecified |  | Quality Control Field Replicate Msr/Obs | 0.3 | m | [8 empty] | Enterococci | ENTEROLERT | USEPA | 3 | MPN/100ml |  |  |  |  | Actual | Accepted |  | ROUTINE | Water Bottle |  | Method Detection Level |  |  | SGS | Yes | 1203199002 | 2020-07-07 | 11:49 | AKDT
AKDECWQ | 2020KWF-Kenai-Beach | AK802097-003 | South Kenai Beach 3 | Beach Program Site - Ocean | 60.5433 | -151.2653 |  |  |  | Kenai Peninsula |  | Water |  | 2020-07-07 | 6:45 | AKDT | 2020-07-07 | 6:45 | AKDT | 60.5433 | -151.2653 | NAD83 | GPS-Unspecified |  | Quality Control Field Replicate Msr/Obs | 0.3 | m | [8 empty] | Fecal Coliform | SM21 9222D | USEPA | 10 | cfu/100ml |  |  |  |  | Actual | Accepted |  | ROUTINE | Water Bottle |  | Method Detection Level |  |  | SGS | Yes | 1203199002 | 2020-07-07 | 13:16 | AKDT
AKDECWQ | 2020KWF-Kenai-Beach | AK802097-003 | South Kenai Beach 3 | Beach Program Site - Ocean | 60.5433 | -151.2653 |  |  |  | Kenai Peninsula |  | Water |  | 2020-07-07 | 6:45 | AKDT | 2020-07-07 | 6:45 | AKDT | 60.5433 | -151.2653 | NAD83 | GPS-Unspecified |  | Field Msr/Obs | 0.3 | m | [8 empty] | Turbidity severity |  |  | 152 | NTU |  |  |  |  | Actual | Accepted |  | ROUTINE | Turbidimeter |  | Method Detection Level
AKDECWQ | 2020KWF-Kenai-Beach | AK802097-003 | South Kenai Beach 3 | Beach Program Site - Ocean | 60.5433 | -151.2653 |  |  |  | Kenai Peninsula |  | Water |  | 2020-07-07 | 6:45 | AKDT | 2020-07-07 | 6:45 | AKDT | 60.5433 | -151.2653 | NAD83 | GPS-Unspecified |  | Field Msr/Obs | 0.3 | m | [8 empty] | Temperature, water |  |  | 13.6 | deg C |  |  |  |  | Actual | Accepted |  | ROUTINE | Probe/Sensor
AKDECWQ | 2020KWF-Kenai-Beach | AK802097-003 | South Kenai Beach 3 | Beach Program Site - Ocean | 60.5433 | -151.2653 |  |  |  | Kenai Peninsula |  | Air |  | 2020-07-07 | 6:45 | AKDT | 2020-07-07 | 6:45 | AKDT | 60.5433 | -151.2653 | NAD83 | GPS-Unspecified |  | Field Msr/Obs | [10 empty] | Weather condition |  |  | -1 | WMO code 4501 |  |  |  |  | Actual | Accepted |  | ROUTINE | Visual Sighting
AKDECWQ | 2020KWF-Kenai-Beach | AK802097-003 | South Kenai Beach 3 | Beach Program Site - Ocean | 60.5433 | -151.2653 |  |  |  | Kenai Peninsula |  | Air |  | 2020-07-07 | 6:45 | AKDT | 2020-07-07 | 6:45 | AKDT | 60.5433 | -151.2653 | NAD83 | GPS-Unspecified |  | Field Msr/Obs | [10 empty] | Wind direction |  |  | NA | deg |  |  |  |  | Actual | Accepted |  | ROUTINE | Probe/Sensor
AKDECWQ | 2020KWF-Kenai-Beach | AK802097-003 | South Kenai Beach 3 | Beach Program Site - Ocean | 60.5433 | -151.2653 |  |  |  | Kenai Peninsula |  | Air |  | 2020-07-07 | 6:45 | AKDT | 2020-07-07 | 6:45 | AKDT | 60.5433 | -151.2653 | NAD83 | GPS-Unspecified |  | Field Msr/Obs | [10 empty] | Wind velocity |  |  | 0 | MPH |  |  |  |  | Actual | Accepted |  | ROUTINE | Probe/Sensor
AKDECWQ | 2020KWF-Kenai-Beach | AK802097-003 | South Kenai Beach 3 | Beach Program Site - Ocean | 60.5433 | -151.2653 |  |  |  | Kenai Peninsula |  | Water |  | 2020-07-07 | 6:45 | AKDT | 2020-07-07 | 6:45 | AKDT | 60.5433 | -151.2653 | NAD83 | GPS-Unspecified |  | Field Msr/Obs | [10 empty] | Wave height |  |  | 7 | in |  |  |  |  | Estimated | Accepted |  | ROUTINE | Miscellaneous (Other)
AKDECWQ | 2020KWF-Kenai-Beach | AK574820-001 | Warren Ames Bridge | Beach Program Site - Ocean | 60.5259 | -151.2065 |  |  |  | Kenai Peninsula |  | Air |  | 2020-07-07 | 7:15 | AKDT | 2020-07-07 | 7:15 | AKDT | 60.5259 | -151.2065 | NAD83 | GPS-Unspecified |  | Field Msr/Obs | [10 empty] | Temperature, air |  |  | 12.2 | deg C |  |  |  |  | Actual | Accepted |  | ROUTINE | Probe/Sensor
AKDECWQ | 2020KWF-Kenai-Beach | AK574820-001 | Warren Ames Bridge | Beach Program Site - Ocean | 60.5259 | -151.2065 |  |  |  | Kenai Peninsula |  | Water |  | 2020-07-07 | 7:15 | AKDT | 2020-07-07 | 7:15 | AKDT | 60.5259 | -151.2065 | NAD83 | GPS-Unspecified |  | Sample-Routine | 0.3 | m | [8 empty] | Enterococci | ENTEROLERT | USEPA | 3 | MPN/100ml |  |  |  |  | Actual | Accepted |  | ROUTINE | Water Bottle |  | Method Detection Level |  |  | SGS | Yes | 1203199003 | 2020-07-07 | 11:49 | AKDT
AKDECWQ | 2020KWF-Kenai-Beach | AK574820-001 | Warren Ames Bridge | Beach Program Site - Ocean | 60.5259 | -151.2065 |  |  |  | Kenai Peninsula |  | Water |  | 2020-07-07 | 7:15 | AKDT | 2020-07-07 | 7:15 | AKDT | 60.5259 | -151.2065 | NAD83 | GPS-Unspecified |  | Sample-Routine | 0.3 | m | [8 empty] | Fecal Coliform | SM21 9222D | USEPA | 22 | cfu/100ml |  |  |  |  | Actual | Accepted |  | ROUTINE | Water Bottle |  | Method Detection Level |  |  | SGS | Yes | 1203199003 | 2020-07-07 | 13:16 | AKDT
AKDECWQ | 2020KWF-Kenai-Beach | AK574820-001 | Warren Ames Bridge | Beach Program Site - Ocean | 60.5259 | -151.2065 |  |  |  | Kenai Peninsula |  | Water |  | 2020-07-07 | 7:15 | AKDT | 2020-07-07 | 7:15 | AKDT | 60.5259 | -151.2065 | NAD83 | GPS-Unspecified |  | Field Msr/Obs | 0.3 | m | [8 empty] | Turbidity severity |  |  | 28 | NTU |  |  |  |  | Actual | Accepted |  | ROUTINE | Turbidimeter |  | Method Detection Level
AKDECWQ | 2020KWF-Kenai-Beach | AK574820-001 | Warren Ames Bridge | Beach Program Site - Ocean | 60.5259 | -151.2065 |  |  |  | Kenai Peninsula |  | Water |  | 2020-07-07 | 7:15 | AKDT | 2020-07-07 | 7:15 | AKDT | 60.5259 | -151.2065 | NAD83 | GPS-Unspecified |  | Field Msr/Obs | 0.3 | m | [8 empty] | Temperature, water |  |  | 12.6 | deg C |  |  |  |  | Actual | Accepted |  | ROUTINE | Probe/Sensor
AKDECWQ | 2020KWF-Kenai-Beach | AK574820-001 | Warren Ames Bridge | Beach Program Site - Ocean | 60.5259 | -151.2065 |  |  |  | Kenai Peninsula |  | Air |  | 2020-07-07 | 7:15 | AKDT | 2020-07-07 | 7:15 | AKDT | 60.5259 | -151.2065 | NAD83 | GPS-Unspecified |  | Field Msr/Obs | [10 empty] | Weather condition |  |  | -1 | WMO code 4501 |  |  |  |  | Actual | Accepted |  | ROUTINE | Visual Sighting
AKDECWQ | 2020KWF-Kenai-Beach | AK574820-001 | Warren Ames Bridge | Beach Program Site - Ocean | 60.5259 | -151.2065 |  |  |  | Kenai Peninsula |  | Air |  | 2020-07-07 | 7:15 | AKDT | 2020-07-07 | 7:15 | AKDT | 60.5259 | -151.2065 | NAD83 | GPS-Unspecified |  | Field Msr/Obs | [10 empty] | Wind direction |  |  | NA | deg |  |  |  |  | Actual | Accepted |  | ROUTINE | Probe/Sensor
AKDECWQ | 2020KWF-Kenai-Beach | AK574820-001 | Warren Ames Bridge | Beach Program Site - Ocean | 60.5259 | -151.2065 |  |  |  | Kenai Peninsula |  | Air |  | 2020-07-07 | 7:15 | AKDT | 2020-07-07 | 7:15 | AKDT | 60.5259 | -151.2065 | NAD83 | GPS-Unspecified |  | Field Msr/Obs | [10 empty] | Wind velocity |  |  | 0 | MPH |  |  |  |  | Actual | Accepted |  | ROUTINE | Probe/Sensor
AKDECWQ | 2020KWF-Kenai-Beach | AK574820-001 | Warren Ames Bridge | Beach Program Site - Ocean | 60.5259 | -151.2065 |  |  |  | Kenai Peninsula |  | Water |  | 2020-07-07 | 7:15 | AKDT | 2020-07-07 | 7:15 | AKDT | 60.5259 | -151.2065 | NAD83 | GPS-Unspecified |  | Field Msr/Obs | [10 empty] | Wave height |  |  | 0 | in |  |  |  |  | Estimated | Accepted |  | ROUTINE | Miscellaneous (Other)
AKDECWQ | 2020KWF-Kenai-Beach | AK164406 | Kenai River Gull Rookery 1 | Beach Program Site - Ocean | 60.5366 | -151.254 |  |  |  | Kenai Peninsula |  | Air |  | 2020-07-07 | 7:11 | AKDT | 2020-07-07 | 7:11 | AKDT | 60.5366 | -151.254 | NAD83 | GPS-Unspecified |  | Field Msr/Obs | [10 empty] | Temperature, air |  |  | 12.2 | deg C |  |  |  |  | Actual | Accepted |  | ROUTINE | Probe/Sensor
AKDECWQ | 2020KWF-Kenai-Beach | AK164406 | Kenai River Gull Rookery 1 | Beach Program Site - Ocean | 60.5366 | -151.254 |  |  |  | Kenai Peninsula |  | Water |  | 2020-07-07 | 7:11 | AKDT | 2020-07-07 | 7:11 | AKDT | 60.5366 | -151.254 | NAD83 | GPS-Unspecified |  | Sample-Routine | 0.3 | m | [8 empty] | Enterococci | ENTEROLERT | USEPA | 18 | MPN/100ml |  |  |  |  | Actual | Accepted |  | ROUTINE | Water Bottle |  | Method Detection Level |  |  | SGS | Yes | 1203199005 | 2020-07-07 | 11:49 | AKDT
AKDECWQ | 2020KWF-Kenai-Beach | AK164406 | Kenai River Gull Rookery 1 | Beach Program Site - Ocean | 60.5366 | -151.254 |  |  |  | Kenai Peninsula |  | Water |  | 2020-07-07 | 7:11 | AKDT | 2020-07-07 | 7:11 | AKDT | 60.5366 | -151.254 | NAD83 | GPS-Unspecified |  | Sample-Routine | 0.3 | m | [8 empty] | Fecal Coliform | SM21 9222D | USEPA | 84 | cfu/100ml |  |  |  |  | Actual | Accepted |  | ROUTINE | Water Bottle |  | Method Detection Level |  |  | SGS | Yes | 1203199005 | 2020-07-07 | 13:16 | AKDT
AKDECWQ | 2020KWF-Kenai-Beach | AK164406 | Kenai River Gull Rookery 1 | Beach Program Site - Ocean | 60.5366 | -151.254 |  |  |  | Kenai Peninsula |  | Water |  | 2020-07-07 | 7:11 | AKDT | 2020-07-07 | 7:11 | AKDT | 60.5366 | -151.254 | NAD83 | GPS-Unspecified |  | Field Msr/Obs | [10 empty] | Turbidity severity |  |  | Cloudy/Murky | none |  |  |  |  | Estimated | Accepted |  | ROUTINE | Visual Sighting
AKDECWQ | 2020KWF-Kenai-Beach | AK164406 | Kenai River Gull Rookery 1 | Beach Program Site - Ocean | 60.5366 | -151.254 |  |  |  | Kenai Peninsula |  | Water |  | 2020-07-07 | 7:11 | AKDT | 2020-07-07 | 7:11 | AKDT | 60.5366 | -151.254 | NAD83 | GPS-Unspecified |  | Field Msr/Obs | 0.3 | m | [8 empty] | Temperature, water |  |  | 13.2 | deg C |  |  |  |  | Actual | Accepted |  | ROUTINE | Probe/Sensor
AKDECWQ | 2020KWF-Kenai-Beach | AK164406 | Kenai River Gull Rookery 1 | Beach Program Site - Ocean | 60.5366 | -151.254 |  |  |  | Kenai Peninsula |  | Air |  | 2020-07-07 | 7:11 | AKDT | 2020-07-07 | 7:11 | AKDT | 60.5366 | -151.254 | NAD83 | GPS-Unspecified |  | Field Msr/Obs | [10 empty] | Weather condition |  |  | -1 | WMO code 4501 |  |  |  |  | Actual | Accepted |  | ROUTINE | Visual Sighting
AKDECWQ | 2020KWF-Kenai-Beach | AK164406 | Kenai River Gull Rookery 1 | Beach Program Site - Ocean | 60.5366 | -151.254 |  |  |  | Kenai Peninsula |  | Air |  | 2020-07-07 | 7:11 | AKDT | 2020-07-07 | 7:11 | AKDT | 60.5366 | -151.254 | NAD83 | GPS-Unspecified |  | Field Msr/Obs | [10 empty] | Wind direction |  |  | NA | deg |  |  |  |  | Actual | Accepted |  | ROUTINE | Probe/Sensor
AKDECWQ | 2020KWF-Kenai-Beach | AK164406 | Kenai River Gull Rookery 1 | Beach Program Site - Ocean | 60.5366 | -151.254 |  |  |  | Kenai Peninsula |  | Air |  | 2020-07-07 | 7:11 | AKDT | 2020-07-07 | 7:11 | AKDT | 60.5366 | -151.254 | NAD83 | GPS-Unspecified |  | Field Msr/Obs | [10 empty] | Wind velocity |  |  | 0 | MPH |  |  |  |  | Actual | Accepted |  | ROUTINE | Probe/Sensor
AKDECWQ | 2020KWF-Kenai-Beach | AK553928 | Kenai River Gull Rookery 2 | Beach Program Site - Ocean | 60.5518 | -151.244 |  |  |  | Kenai Peninsula |  | Air |  | 2020-07-07 | 7:00 | AKDT | 2020-07-07 | 7:00 | AKDT | 60.5518 | -151.244 | NAD83 | GPS-Unspecified |  | Field Msr/Obs | [10 empty] | Temperature, air |  |  | 12.18 | deg C |  |  |  |  | Actual | Accepted |  | ROUTINE | Probe/Sensor
AKDECWQ | 2020KWF-Kenai-Beach | AK553928 | Kenai River Gull Rookery 2 | Beach Program Site - Ocean | 60.5518 | -151.244 |  |  |  | Kenai Peninsula |  | Water |  | 2020-07-07 | 7:00 | AKDT | 2020-07-07 | 7:00 | AKDT | 60.5518 | -151.244 | NAD83 | GPS-Unspecified |  | Sample-Routine | 0.3 | m | [8 empty] | Enterococci | ENTEROLERT | USEPA | 22 | MPN/100ml |  |  |  |  | Actual | Accepted |  | ROUTINE | Water Bottle |  | Method Detection Level |  |  | SGS | Yes | 1203199006 | 2020-07-07 | 11:49 | AKDT
AKDECWQ | 2020KWF-Kenai-Beach | AK553928 | Kenai River Gull Rookery 2 | Beach Program Site - Ocean | 60.5518 | -151.244 |  |  |  | Kenai Peninsula |  | Water |  | 2020-07-07 | 7:00 | AKDT | 2020-07-07 | 7:00 | AKDT | 60.5518 | -151.244 | NAD83 | GPS-Unspecified |  | Sample-Routine | 0.3 | m | [8 empty] | Fecal Coliform | SM21 9222D | USEPA | 50 | cfu/100ml |  |  |  |  | Actual | Accepted |  | ROUTINE | Water Bottle |  | Method Detection Level |  |  | SGS | Yes | 1203199006 | 2020-07-07 | 13:16 | AKDT
AKDECWQ | 2020KWF-Kenai-Beach | AK553928 | Kenai River Gull Rookery 2 | Beach Program Site - Ocean | 60.5518 | -151.244 |  |  |  | Kenai Peninsula |  | Water |  | 2020-07-07 | 7:00 | AKDT | 2020-07-07 | 7:00 | AKDT | 60.5518 | -151.244 | NAD83 | GPS-Unspecified |  | Field Msr/Obs | [10 empty] | Turbidity severity |  |  | Cloudy/Murky | none |  |  |  |  | Estimated | Accepted |  | ROUTINE | Visual Sighting
AKDECWQ | 2020KWF-Kenai-Beach | AK553928 | Kenai River Gull Rookery 2 | Beach Program Site - Ocean | 60.5518 | -151.244 |  |  |  | Kenai Peninsula |  | Water |  | 2020-07-07 | 7:00 | AKDT | 2020-07-07 | 7:00 | AKDT | 60.5518 | -151.244 | NAD83 | GPS-Unspecified |  | Field Msr/Obs | 0.3 | m | [8 empty] | Temperature, water |  |  | 13.4 | deg C |  |  |  |  | Actual | Accepted |  | ROUTINE | Probe/Sensor
AKDECWQ | 2020KWF-Kenai-Beach | AK553928 | Kenai River Gull Rookery 2 | Beach Program Site - Ocean | 60.5518 | -151.244 |  |  |  | Kenai Peninsula |  | Air |  | 2020-07-07 | 7:00 | AKDT | 2020-07-07 | 7:00 | AKDT | 60.5518 | -151.244 | NAD83 | GPS-Unspecified |  | Field Msr/Obs | [10 empty] | Weather condition |  |  | -1 | WMO code 4501 |  |  |  |  | Actual | Accepted |  | ROUTINE | Visual Sighting
AKDECWQ | 2020KWF-Kenai-Beach | AK553928 | Kenai River Gull Rookery 2 | Beach Program Site - Ocean | 60.5518 | -151.244 |  |  |  | Kenai Peninsula |  | Air |  | 2020-07-07 | 7:00 | AKDT | 2020-07-07 | 7:00 | AKDT | 60.5518 | -151.244 | NAD83 | GPS-Unspecified |  | Field Msr/Obs | [10 empty] | Wind direction |  |  | NA | deg |  |  |  |  | Actual | Accepted |  | ROUTINE | Probe/Sensor
AKDECWQ | 2020KWF-Kenai-Beach | AK553928 | Kenai River Gull Rookery 2 | Beach Program Site - Ocean | 60.5518 | -151.244 |  |  |  | Kenai Peninsula |  | Air |  | 2020-07-07 | 7:00 | AKDT | 2020-07-07 | 7:00 | AKDT | 60.5518 | -151.244 | NAD83 | GPS-Unspecified |  | Field Msr/Obs | [10 empty] | Wind velocity |  |  | 0 | MPH |  |  |  |  | Actual | Accepted |  | ROUTINE | Probe/Sensor
AKDECWQ | 2020KWF-Kenai-Beach | AK551272-004 | North Kenai River Beach 4 | Beach Program Site - Ocean | 60.5498 | -151.268 |  |  |  | Kenai Peninsula |  | Air |  | 2020-07-13 | 10:38 | AKDT | 2020-07-13 | 10:38 | AKDT | 60.5498 | -151.268 | NAD83 | GPS-Unspecified |  | Field Msr/Obs | [10 empty] | Temperature, air |  |  | 16 | deg C |  |  |  |  | Actual | Accepted |  | ROUTINE | Probe/Sensor
AKDECWQ | 2020KWF-Kenai-Beach | AK551272-004 | North Kenai River Beach 4 | Beach Program Site - Ocean | 60.5498 | -151.268 |  |  |  | Kenai Peninsula |  | Water |  | 2020-07-13 | 10:38 | AKDT | 2020-07-13 | 10:38 | AKDT | 60.5498 | -151.268 | NAD83 | GPS-Unspecified |  | Sample-Routine | 0.3 | m | [8 empty] | Enterococci | ENTEROLERT | USEPA | 5 | MPN/100ml |  |  |  |  | Actual | Accepted |  | ROUTINE | Water Bottle |  | Method Detection Level |  |  | SGS | Yes | 1203357003 | 2020-07-07 | 17:10 | AKDT
AKDECWQ | 2020KWF-Kenai-Beach | AK551272-004 | North Kenai River Beach 4 | Beach Program Site - Ocean | 60.5498 | -151.268 |  |  |  | Kenai Peninsula |  | Water |  | 2020-07-13 | 10:38 | AKDT | 2020-07-13 | 10:38 | AKDT | 60.5498 | -151.268 | NAD83 | GPS-Unspecified |  | Sample-Routine | 0.3 | m | [8 empty] | Fecal Coliform | SM21 9222D | USEPA | 29 | cfu/100ml |  |  |  |  | Actual | Accepted |  | ROUTINE | Water Bottle |  | Method Detection Level |  |  | SGS | Yes | 1203357003 | 2020-07-07 | 17:35 | AKDT
AKDECWQ | 2020KWF-Kenai-Beach | AK551272-004 | North Kenai River Beach 4 | Beach Program Site - Ocean | 60.5498 | -151.268 |  |  |  | Kenai Peninsula |  | Water |  | 2020-07-13 | 10:38 | AKDT | 2020-07-13 | 10:38 | AKDT | 60.5498 | -151.268 | NAD83 | GPS-Unspecified |  | Quality Control Field Replicate Msr/Obs | 0.3 | m | [8 empty] | Enterococci | ENTEROLERT | USEPA | 3 | MPN/100ml |  |  |  |  | Actual | Accepted |  | ROUTINE | Water Bottle |  | Method Detection Level |  |  | SGS | Yes | 1203357004 | 2020-07-07 | 17:10 | AKDT
AKDECWQ | 2020KWF-Kenai-Beach | AK551272-004 | North Kenai River Beach 4 | Beach Program Site - Ocean | 60.5498 | -151.268 |  |  |  | Kenai Peninsula |  | Water |  | 2020-07-13 | 10:38 | AKDT | 2020-07-13 | 10:38 | AKDT | 60.5498 | -151.268 | NAD83 | GPS-Unspecified |  | Quality Control Field Replicate Msr/Obs | 0.3 | m | [8 empty] | Fecal Coliform | SM21 9222D | USEPA | 17 | cfu/100ml |  |  |  |  | Actual | Accepted |  | ROUTINE | Water Bottle |  | Method Detection Level |  |  | SGS | Yes | 1203357004 | 2020-07-07 | 17:35 | AKDT
AKDECWQ | 2020KWF-Kenai-Beach | AK551272-004 | North Kenai River Beach 4 | Beach Program Site - Ocean | 60.5498 | -151.268 |  |  |  | Kenai Peninsula |  | Water |  | 2020-07-13 | 10:38 | AKDT | 2020-07-13 | 10:38 | AKDT | 60.5498 | -151.268 | NAD83 | GPS-Unspecified |  | Field Msr/Obs | 0.3 | m | [8 empty] | Turbidity severity |  |  | 24.1 | NTU |  |  |  |  | Actual | Accepted |  | ROUTINE | Turbidimeter |  | Method Detection Level
AKDECWQ | 2020KWF-Kenai-Beach | AK551272-004 | North Kenai River Beach 4 | Beach Program Site - Ocean | 60.5498 | -151.268 |  |  |  | Kenai Peninsula |  | Water |  | 2020-07-13 | 10:38 | AKDT | 2020-07-13 | 10:38 | AKDT | 60.5498 | -151.268 | NAD83 | GPS-Unspecified |  | Field Msr/Obs | 0.3 | m | [8 empty] | Temperature, water |  |  | 13.4 | deg C |  |  |  |  | Actual | Accepted |  | ROUTINE | Probe/Sensor
AKDECWQ | 2020KWF-Kenai-Beach | AK551272-004 | North Kenai River Beach 4 | Beach Program Site - Ocean | 60.5498 | -151.268 |  |  |  | Kenai Peninsula |  | Air |  | 2020-07-13 | 10:38 | AKDT | 2020-07-13 | 10:38 | AKDT | 60.5498 | -151.268 | NAD83 | GPS-Unspecified |  | Field Msr/Obs | [10 empty] | Weather condition |  |  | -1 | WMO code 4501 |  |  |  |  | Actual | Accepted |  | ROUTINE | Visual Sighting
AKDECWQ | 2020KWF-Kenai-Beach | AK551272-004 | North Kenai River Beach 4 | Beach Program Site - Ocean | 60.5498 | -151.268 |  |  |  | Kenai Peninsula |  | Air |  | 2020-07-13 | 10:38 | AKDT | 2020-07-13 | 10:38 | AKDT | 60.5498 | -151.268 | NAD83 | GPS-Unspecified |  | Field Msr/Obs | [10 empty] | Wind direction |  |  | 20 | deg |  |  |  |  | Actual | Accepted |  | ROUTINE | Probe/Sensor
AKDECWQ | 2020KWF-Kenai-Beach | AK551272-004 | North Kenai River Beach 4 | Beach Program Site - Ocean | 60.5498 | -151.268 |  |  |  | Kenai Peninsula |  | Air |  | 2020-07-13 | 10:38 | AKDT | 2020-07-13 | 10:38 | AKDT | 60.5498 | -151.268 | NAD83 | GPS-Unspecified |  | Field Msr/Obs | [10 empty] | Wind velocity |  |  | 8.06 | MPH |  |  |  |  | Actual | Accepted |  | ROUTINE | Probe/Sensor
AKDECWQ | 2020KWF-Kenai-Beach | AK551272-004 | North Kenai River Beach 4 | Beach Program Site - Ocean | 60.5498 | -151.268 |  |  |  | Kenai Peninsula |  | Water |  | 2020-07-13 | 10:38 | AKDT | 2020-07-13 | 10:38 | AKDT | 60.5498 | -151.268 | NAD83 | GPS-Unspecified |  | Field Msr/Obs | [10 empty] | Wave height |  |  | 3 | in |  |  |  |  | Estimated | Accepted |  | ROUTINE | Miscellaneous (Other)
AKDECWQ | 2020KWF-Kenai-Beach | AK802097-003 | South Kenai Beach 3 | Beach Program Site - Ocean | 60.5433 | -151.2653 |  |  |  | Kenai Peninsula |  | Air |  | 2020-07-13 | 9:45 | AKDT | 2020-07-13 | 9:45 | AKDT | 60.5433 | -151.2653 | NAD83 | GPS-Unspecified |  | Field Msr/Obs | [10 empty] | Temperature, air |  |  | 15 | deg C |  |  |  |  | Actual | Accepted |  | ROUTINE | Probe/Sensor
AKDECWQ | 2020KWF-Kenai-Beach | AK802097-003 | South Kenai Beach 3 | Beach Program Site - Ocean | 60.5433 | -151.2653 |  |  |  | Kenai Peninsula |  | Water |  | 2020-07-13 | 9:45 | AKDT | 2020-07-13 | 9:45 | AKDT | 60.5433 | -151.2653 | NAD83 | GPS-Unspecified |  | Sample-Routine | 0.3 | m | [8 empty] | Enterococci | ENTEROLERT | USEPA | 178 | MPN/100ml |  |  |  |  | Actual | Accepted |  | ROUTINE | Water Bottle |  | Method Detection Level |  |  | SGS | Yes | 1203357001 | 2020-07-07 | 17:10 | AKDT
AKDECWQ | 2020KWF-Kenai-Beach | AK802097-003 | South Kenai Beach 3 | Beach Program Site - Ocean | 60.5433 | -151.2653 |  |  |  | Kenai Peninsula |  | Water |  | 2020-07-13 | 9:45 | AKDT | 2020-07-13 | 9:45 | AKDT | 60.5433 | -151.2653 | NAD83 | GPS-Unspecified |  | Sample-Routine | 0.3 | m | [8 empty] | Fecal Coliform | SM21 9222D | USEPA | 600 | cfu/100ml |  |  |  |  | Actual | Accepted |  | ROUTINE | Water Bottle |  | Method Detection Level |  |  | SGS | Yes | 1203357001 | 2020-07-07 | 17:35 | AKDT
AKDECWQ | 2020KWF-Kenai-Beach | AK802097-003 | South Kenai Beach 3 | Beach Program Site - Ocean | 60.5433 | -151.2653 |  |  |  | Kenai Peninsula |  | Water |  | 2020-07-13 | 9:45 | AKDT | 2020-07-13 | 9:45 | AKDT | 60.5433 | -151.2653 | NAD83 | GPS-Unspecified |  | Field Msr/Obs | 0.3 | m | [8 empty] | Turbidity severity |  |  | 613 | NTU |  |  |  |  | Actual | Accepted |  | ROUTINE | Turbidimeter |  | Method Detection Level
AKDECWQ | 2020KWF-Kenai-Beach | AK802097-003 | South Kenai Beach 3 | Beach Program Site - Ocean | 60.5433 | -151.2653 |  |  |  | Kenai Peninsula |  | Water |  | 2020-07-13 | 9:45 | AKDT | 2020-07-13 | 9:45 | AKDT | 60.5433 | -151.2653 | NAD83 | GPS-Unspecified |  | Field Msr/Obs | 0.3 | m | [8 empty] | Temperature, water |  |  | 13.7 | deg C |  |  |  |  | Actual | Accepted |  | ROUTINE | Probe/Sensor
AKDECWQ | 2020KWF-Kenai-Beach | AK802097-003 | South Kenai Beach 3 | Beach Program Site - Ocean | 60.5433 | -151.2653 |  |  |  | Kenai Peninsula |  | Air |  | 2020-07-13 | 9:45 | AKDT | 2020-07-13 | 9:45 | AKDT | 60.5433 | -151.2653 | NAD83 | GPS-Unspecified |  | Field Msr/Obs | [10 empty] | Weather condition |  |  | -1 | WMO code 4501 |  |  |  |  | Actual | Accepted |  | ROUTINE | Visual Sighting
AKDECWQ | 2020KWF-Kenai-Beach | AK802097-003 | South Kenai Beach 3 | Beach Program Site - Ocean | 60.5433 | -151.2653 |  |  |  | Kenai Peninsula |  | Air |  | 2020-07-13 | 9:45 | AKDT | 2020-07-13 | 9:45 | AKDT | 60.5433 | -151.2653 | NAD83 | GPS-Unspecified |  | Field Msr/Obs | [10 empty] | Wind direction |  |  | 20 | deg |  |  |  |  | Actual | Accepted |  | ROUTINE | Probe/Sensor
AKDECWQ | 2020KWF-Kenai-Beach | AK802097-003 | South Kenai Beach 3 | Beach Program Site - Ocean | 60.5433 | -151.2653 |  |  |  | Kenai Peninsula |  | Air |  | 2020-07-13 | 9:45 | AKDT | 2020-07-13 | 9:45 | AKDT | 60.5433 | -151.2653 | NAD83 | GPS-Unspecified |  | Field Msr/Obs | [10 empty] | Wind velocity |  |  | 10.36 | mph |  |  |  |  | Actual | Accepted |  | ROUTINE | Probe/Sensor
AKDECWQ | 2020KWF-Kenai-Beach | AK802097-003 | South Kenai Beach 3 | Beach Program Site - Ocean | 60.5433 | -151.2653 |  |  |  | Kenai Peninsula |  | Water |  | 2020-07-13 | 9:45 | AKDT | 2020-07-13 | 9:45 | AKDT | 60.5433 | -151.2653 | NAD83 | GPS-Unspecified |  | Field Msr/Obs | [10 empty] | Wave height |  |  | 4 | in |  |  |  |  | Estimated | Accepted |  | ROUTINE | Miscellaneous (Other)
AKDECWQ | 2020KWF-Kenai-Beach | AK574820-001 | Warren Ames Bridge | Beach Program Site - Ocean | 60.5259 | -151.2065 |  |  |  | Kenai Peninsula |  | Air |  | 2020-07-13 | 10:06 | AKDT | 2020-07-13 | 10:06 | AKDT | 60.5259 | -151.2065 | NAD83 | GPS-Unspecified |  | Field Msr/Obs | [10 empty] | Temperature, air |  |  | 16 | deg C |  |  |  |  | Actual | Accepted |  | ROUTINE | Probe/Sensor
AKDECWQ | 2020KWF-Kenai-Beach | AK574820-001 | Warren Ames Bridge | Beach Program Site - Ocean | 60.5259 | -151.2065 |  |  |  | Kenai Peninsula |  | Water |  | 2020-07-13 | 10:06 | AKDT | 2020-07-13 | 10:06 | AKDT | 60.5259 | -151.2065 | NAD83 | GPS-Unspecified |  | Sample-Routine | 0.3 | m | [8 empty] | Enterococci | ENTEROLERT | USEPA | 2 | MPN/100ml |  |  |  |  | Actual | Accepted |  | ROUTINE | Water Bottle |  | Method Detection Level |  |  | SGS | Yes | 1203357002 | 2020-07-07 | 17:10 | AKDT
AKDECWQ | 2020KWF-Kenai-Beach | AK574820-001 | Warren Ames Bridge | Beach Program Site - Ocean | 60.5259 | -151.2065 |  |  |  | Kenai Peninsula |  | Water |  | 2020-07-13 | 10:06 | AKDT | 2020-07-13 | 10:06 | AKDT | 60.5259 | -151.2065 | NAD83 | GPS-Unspecified |  | Sample-Routine | 0.3 | m | [8 empty] | Fecal Coliform | SM21 9222D | USEPA | 15 | cfu/100ml |  |  |  |  | Actual | Accepted |  | ROUTINE | Water Bottle |  | Method Detection Level |  |  | SGS | Yes | 1203357002 | 2020-07-07 | 17:35 | AKDT
AKDECWQ | 2020KWF-Kenai-Beach | AK574820-001 | Warren Ames Bridge | Beach Program Site - Ocean | 60.5259 | -151.2065 |  |  |  | Kenai Peninsula |  | Water |  | 2020-07-13 | 10:06 | AKDT | 2020-07-13 | 10:06 | AKDT | 60.5259 | -151.2065 | NAD83 | GPS-Unspecified |  | Field Msr/Obs | 0.3 | m | [8 empty] | Turbidity severity |  |  | 31.7 | NTU |  |  |  |  | Actual | Accepted |  | ROUTINE | Turbidimeter |  | Method Detection Level
AKDECWQ | 2020KWF-Kenai-Beach | AK574820-001 | Warren Ames Bridge | Beach Program Site - Ocean | 60.5259 | -151.2065 |  |  |  | Kenai Peninsula |  | Water |  | 2020-07-13 | 10:06 | AKDT | 2020-07-13 | 10:06 | AKDT | 60.5259 | -151.2065 | NAD83 | GPS-Unspecified |  | Field Msr/Obs | 0.3 | m | [8 empty] | Temperature, water |  |  | 13 | deg C |  |  |  |  | Actual | Accepted |  | ROUTINE | Probe/Sensor
AKDECWQ | 2020KWF-Kenai-Beach | AK574820-001 | Warren Ames Bridge | Beach Program Site - Ocean | 60.5259 | -151.2065 |  |  |  | Kenai Peninsula |  | Air |  | 2020-07-13 | 10:06 | AKDT | 2020-07-13 | 10:06 | AKDT | 60.5259 | -151.2065 | NAD83 | GPS-Unspecified |  | Field Msr/Obs | [10 empty] | Weather condition |  |  | -1 | WMO code 4501 |  |  |  |  | Actual | Accepted |  | ROUTINE | Visual Sighting
AKDECWQ | 2020KWF-Kenai-Beach | AK574820-001 | Warren Ames Bridge | Beach Program Site - Ocean | 60.5259 | -151.2065 |  |  |  | Kenai Peninsula |  | Air |  | 2020-07-13 | 10:06 | AKDT | 2020-07-13 | 10:06 | AKDT | 60.5259 | -151.2065 | NAD83 | GPS-Unspecified |  | Field Msr/Obs | [10 empty] | Wind direction |  |  | 10 | deg |  |  |  |  | Actual | Accepted |  | ROUTINE | Probe/Sensor
AKDECWQ | 2020KWF-Kenai-Beach | AK574820-001 | Warren Ames Bridge | Beach Program Site - Ocean | 60.5259 | -151.2065 |  |  |  | Kenai Peninsula |  | Air |  | 2020-07-13 | 10:06 | AKDT | 2020-07-13 | 10:06 | AKDT | 60.5259 | -151.2065 | NAD83 | GPS-Unspecified |  | Field Msr/Obs | [10 empty] | Wind velocity |  |  | 9.21 | MPH |  |  |  |  | Actual | Accepted |  | ROUTINE | Probe/Sensor
AKDECWQ | 2020KWF-Kenai-Beach | AK574820-001 | Warren Ames Bridge | Beach Program Site - Ocean | 60.5259 | -151.2065 |  |  |  | Kenai Peninsula |  | Water |  | 2020-07-13 | 10:06 | AKDT | 2020-07-13 | 10:06 | AKDT | 60.5259 | -151.2065 | NAD83 | GPS-Unspecified |  | Field Msr/Obs | [10 empty] | Wave height |  |  | 0 | in |  |  |  |  | Estimated | Accepted |  | ROUTINE | Miscellaneous (Other)
AKDECWQ | 2020KWF-Kenai-Beach | AK164406 | Kenai River Gull Rookery 1 | Beach Program Site - Ocean | 60.5366 | -151.254 |  |  |  | Kenai Peninsula |  | Air |  | 2020-07-13 | 10:43 | AKDT | 2020-07-13 | 10:43 | AKDT | 60.5366 | -151.254 | NAD83 | GPS-Unspecified |  | Field Msr/Obs | [10 empty] | Temperature, air |  |  | 16 | deg C |  |  |  |  | Actual | Accepted |  | ROUTINE | Probe/Sensor
AKDECWQ | 2020KWF-Kenai-Beach | AK164406 | Kenai River Gull Rookery 1 | Beach Program Site - Ocean | 60.5366 | -151.254 |  |  |  | Kenai Peninsula |  | Water |  | 2020-07-13 | 10:43 | AKDT | 2020-07-13 | 10:43 | AKDT | 60.5366 | -151.254 | NAD83 | GPS-Unspecified |  | Sample-Routine | 0.3 | m | [8 empty] | Enterococci | ENTEROLERT | USEPA | 1 | MPN/100ml |  |  |  |  | Actual | Accepted |  | ROUTINE | Water Bottle |  | Method Detection Level |  |  | SGS | Yes | 1203357005 | 2020-07-07 | 17:10 | AKDT
AKDECWQ | 2020KWF-Kenai-Beach | AK164406 | Kenai River Gull Rookery 1 | Beach Program Site - Ocean | 60.5366 | -151.254 |  |  |  | Kenai Peninsula |  | Water |  | 2020-07-13 | 10:43 | AKDT | 2020-07-13 | 10:43 | AKDT | 60.5366 | -151.254 | NAD83 | GPS-Unspecified |  | Sample-Routine | 0.3 | m | [8 empty] | Fecal Coliform | SM21 9222D | USEPA | 17 | cfu/100ml |  |  |  |  | Actual | Accepted |  | ROUTINE | Water Bottle |  | Method Detection Level |  |  | SGS | Yes | 1203357005 | 2020-07-07 | 17:35 | AKDT
AKDECWQ | 2020KWF-Kenai-Beach | AK164406 | Kenai River Gull Rookery 1 | Beach Program Site - Ocean | 60.5366 | -151.254 |  |  |  | Kenai Peninsula |  | Water |  | 2020-07-13 | 10:43 | AKDT | 2020-07-13 | 10:43 | AKDT | 60.5366 | -151.254 | NAD83 | GPS-Unspecified |  | Field Msr/Obs | [10 empty] | Turbidity severity |  |  | Cloudy/Murky | none |  |  |  |  | Estimated | Accepted |  | ROUTINE | Visual Sighting
AKDECWQ | 2020KWF-Kenai-Beach | AK164406 | Kenai River Gull Rookery 1 | Beach Program Site - Ocean | 60.5366 | -151.254 |  |  |  | Kenai Peninsula |  | Water |  | 2020-07-13 | 10:43 | AKDT | 2020-07-13 | 10:43 | AKDT | 60.5366 | -151.254 | NAD83 | GPS-Unspecified |  | Field Msr/Obs | 0.3 | m | [8 empty] | Temperature, water |  |  | 12.8 | deg C |  |  |  |  | Actual | Accepted |  | ROUTINE | Probe/Sensor
AKDECWQ | 2020KWF-Kenai-Beach | AK164406 | Kenai River Gull Rookery 1 | Beach Program Site - Ocean | 60.5366 | -151.254 |  |  |  | Kenai Peninsula |  | Air |  | 2020-07-13 | 10:43 | AKDT | 2020-07-13 | 10:43 | AKDT | 60.5366 | -151.254 | NAD83 | GPS-Unspecified |  | Field Msr/Obs | [10 empty] | Weather condition |  |  | -1 | WMO code 4501 |  |  |  |  | Actual | Accepted |  | ROUTINE | Visual Sighting
AKDECWQ | 2020KWF-Kenai-Beach | AK164406 | Kenai River Gull Rookery 1 | Beach Program Site - Ocean | 60.5366 | -151.254 |  |  |  | Kenai Peninsula |  | Air |  | 2020-07-13 | 10:43 | AKDT | 2020-07-13 | 10:43 | AKDT | 60.5366 | -151.254 | NAD83 | GPS-Unspecified |  | Field Msr/Obs | [10 empty] | Wind direction |  |  | 10 | deg |  |  |  |  | Actual | Accepted |  | ROUTINE | Probe/Sensor
AKDECWQ | 2020KWF-Kenai-Beach | AK164406 | Kenai River Gull Rookery 1 | Beach Program Site - Ocean | 60.5366 | -151.254 |  |  |  | Kenai Peninsula |  | Air |  | 2020-07-13 | 10:43 | AKDT | 2020-07-13 | 10:43 | AKDT | 60.5366 | -151.254 | NAD83 | GPS-Unspecified |  | Field Msr/Obs | [10 empty] | Wind velocity |  |  | 8.06 | MPH |  |  |  |  | Actual | Accepted |  | ROUTINE | Probe/Sensor
AKDECWQ | 2020KWF-Kenai-Beach | AK553928 | Kenai River Gull Rookery 2 | Beach Program Site - Ocean | 60.5518 | -151.244 |  |  |  | Kenai Peninsula |  | Air |  | 2020-07-13 | 10:28 | AKDT | 2020-07-13 | 10:28 | AKDT | 60.5518 | -151.244 | NAD83 | GPS-Unspecified |  | Field Msr/Obs | [10 empty] | Temperature, air |  |  | 16 | deg C |  |  |  |  | Actual | Accepted |  | ROUTINE | Probe/Sensor
AKDECWQ | 2020KWF-Kenai-Beach | AK553928 | Kenai River Gull Rookery 2 | Beach Program Site - Ocean | 60.5518 | -151.244 |  |  |  | Kenai Peninsula |  | Water |  | 2020-07-13 | 10:28 | AKDT | 2020-07-13 | 10:28 | AKDT | 60.5518 | -151.244 | NAD83 | GPS-Unspecified |  | Sample-Routine | 0.3 | m | [8 empty] | Enterococci | ENTEROLERT | USEPA | 1 | MPN/100ml | U |  |  |  | Actual | Accepted |  | ROUTINE | Water Bottle | Not Detected | Method Detection Level |  |  | SGS | Yes | 1203357006 | 2020-07-07 | 17:10 | AKDT
AKDECWQ | 2020KWF-Kenai-Beach | AK553928 | Kenai River Gull Rookery 2 | Beach Program Site - Ocean | 60.5518 | -151.244 |  |  |  | Kenai Peninsula |  | Water |  | 2020-07-13 | 10:28 | AKDT | 2020-07-13 | 10:28 | AKDT | 60.5518 | -151.244 | NAD83 | GPS-Unspecified |  | Sample-Routine | 0.3 | m | [8 empty] | Fecal Coliform | SM21 9222D | USEPA | 15 | cfu/100ml |  |  |  |  | Actual | Accepted |  | ROUTINE | Water Bottle |  | Method Detection Level |  |  | SGS | Yes | 1203357006 | 2020-07-07 | 17:35 | AKDT
AKDECWQ | 2020KWF-Kenai-Beach | AK553928 | Kenai River Gull Rookery 2 | Beach Program Site - Ocean | 60.5518 | -151.244 |  |  |  | Kenai Peninsula |  | Water |  | 2020-07-13 | 10:28 | AKDT | 2020-07-13 | 10:28 | AKDT | 60.5518 | -151.244 | NAD83 | GPS-Unspecified |  | Field Msr/Obs | [10 empty] | Turbidity severity |  |  | Cloudy/Murky | none |  |  |  |  | Estimated | Accepted |  | ROUTINE | Visual Sighting
AKDECWQ | 2020KWF-Kenai-Beach | AK553928 | Kenai River Gull Rookery 2 | Beach Program Site - Ocean | 60.5518 | -151.244 |  |  |  | Kenai Peninsula |  | Water |  | 2020-07-13 | 10:28 | AKDT | 2020-07-13 | 10:28 | AKDT | 60.5518 | -151.244 | NAD83 | GPS-Unspecified |  | Field Msr/Obs | 0.3 | m | [8 empty] | Temperature, water |  |  | 13.2 | deg C |  |  |  |  | Actual | Accepted |  | ROUTINE | Probe/Sensor
AKDECWQ | 2020KWF-Kenai-Beach | AK553928 | Kenai River Gull Rookery 2 | Beach Program Site - Ocean | 60.5518 | -151.244 |  |  |  | Kenai Peninsula |  | Air |  | 2020-07-13 | 10:28 | AKDT | 2020-07-13 | 10:28 | AKDT | 60.5518 | -151.244 | NAD83 | GPS-Unspecified |  | Field Msr/Obs | [10 empty] | Weather condition |  |  | -1 | WMO code 4501 |  |  |  |  | Actual | Accepted |  | ROUTINE | Visual Sighting
AKDECWQ | 2020KWF-Kenai-Beach | AK553928 | Kenai River Gull Rookery 2 | Beach Program Site - Ocean | 60.5518 | -151.244 |  |  |  | Kenai Peninsula |  | Air |  | 2020-07-13 | 10:28 | AKDT | 2020-07-13 | 10:28 | AKDT | 60.5518 | -151.244 | NAD83 | GPS-Unspecified |  | Field Msr/Obs | [10 empty] | Wind direction |  |  | 360 | deg |  |  |  |  | Actual | Accepted |  | ROUTINE | Probe/Sensor
AKDECWQ | 2020KWF-Kenai-Beach | AK553928 | Kenai River Gull Rookery 2 | Beach Program Site - Ocean | 60.5518 | -151.244 |  |  |  | Kenai Peninsula |  | Air |  | 2020-07-13 | 10:28 | AKDT | 2020-07-13 | 10:28 | AKDT | 60.5518 | -151.244 | NAD83 | GPS-Unspecified |  | Field Msr/Obs | [10 empty] | Wind velocity |  |  | 9.21 | MPH |  |  |  |  | Actual | Accepted |  | ROUTINE | Probe/Sensor
AKDECWQ | 2020KWF-Kenai-Beach | AK551272-004 | North Kenai River Beach 4 | Beach Program Site - Ocean | 60.5498 | -151.268 |  |  |  | Kenai Peninsula |  | Air |  | 2020-07-20 | 8:00 | AKDT | 2020-07-20 | 8:00 | AKDT | 60.5498 | -151.268 | NAD83 | GPS-Unspecified |  | Field Msr/Obs | [10 empty] | Temperature, air |  |  | 14 | deg C |  |  |  |  | Actual | Accepted |  | ROUTINE | Probe/Sensor
AKDECWQ | 2020KWF-Kenai-Beach | AK551272-004 | North Kenai River Beach 4 | Beach Program Site - Ocean | 60.5498 | -151.268 |  |  |  | Kenai Peninsula |  | Water |  | 2020-07-20 | 8:00 | AKDT | 2020-07-20 | 8:00 | AKDT | 60.5498 | -151.268 | NAD83 | GPS-Unspecified |  | Sample-Routine | 0.3 | m | [8 empty] | Enterococci | ENTEROLERT | USEPA | 6 | MPN/100ml |  |  |  |  | Actual | Accepted |  | ROUTINE | Water Bottle |  | Method Detection Level |  |  | SGS | Yes | 1203508002 | 2020-07-20 | 14:30 | AKDT
AKDECWQ | 2020KWF-Kenai-Beach | AK551272-004 | North Kenai River Beach 4 | Beach Program Site - Ocean | 60.5498 | -151.268 |  |  |  | Kenai Peninsula |  | Water |  | 2020-07-20 | 8:00 | AKDT | 2020-07-20 | 8:00 | AKDT | 60.5498 | -151.268 | NAD83 | GPS-Unspecified |  | Sample-Routine | 0.3 | m | [8 empty] | Fecal Coliform | SM21 9222D | USEPA | 31 | cfu/100ml |  |  |  |  | Actual | Accepted |  | ROUTINE | Water Bottle |  | Method Detection Level |  |  | SGS | Yes | 1203508002 | 2020-07-20 | 15:06 | AKDT
AKDECWQ | 2020KWF-Kenai-Beach | AK551272-004 | North Kenai River Beach 4 | Beach Program Site - Ocean | 60.5498 | -151.268 |  |  |  | Kenai Peninsula |  | Water |  | 2020-07-20 | 8:00 | AKDT | 2020-07-20 | 8:00 | AKDT | 60.5498 | -151.268 | NAD83 | GPS-Unspecified |  | Field Msr/Obs | 0.3 | m | [8 empty] | Turbidity severity |  |  | NA | NTU |  |  |  |  | Actual | Accepted |  | ROUTINE | Turbidimeter | Not Reported
AKDECWQ | 2020KWF-Kenai-Beach | AK551272-004 | North Kenai River Beach 4 | Beach Program Site - Ocean | 60.5498 | -151.268 |  |  |  | Kenai Peninsula |  | Water |  | 2020-07-20 | 8:00 | AKDT | 2020-07-20 | 8:00 | AKDT | 60.5498 | -151.268 | NAD83 | GPS-Unspecified |  | Field Msr/Obs | 0.3 | m | [8 empty] | temperature, water |  |  | 14 | deg C |  |  |  |  | Actual | Accepted |  | ROUTINE | Probe/Sensor
AKDECWQ | 2020KWF-Kenai-Beach | AK551272-004 | North Kenai River Beach 4 | Beach Program Site - Ocean | 60.5498 | -151.268 |  |  |  | Kenai Peninsula |  | Air |  | 2020-07-20 | 8:00 | AKDT | 2020-07-20 | 8:00 | AKDT | 60.5498 | -151.268 | NAD83 | GPS-Unspecified |  | Field Msr/Obs | [10 empty] | Weather condition |  |  | -1 | WMO code 4501 |  |  |  |  | Actual | Accepted |  | ROUTINE | Visual Sighting
AKDECWQ | 2020KWF-Kenai-Beach | AK551272-004 | North Kenai River Beach 4 | Beach Program Site - Ocean | 60.5498 | -151.268 |  |  |  | Kenai Peninsula |  | Air |  | 2020-07-20 | 8:00 | AKDT | 2020-07-20 | 8:00 | AKDT | 60.5498 | -151.268 | NAD83 | GPS-Unspecified |  | Field Msr/Obs | [10 empty] | Wind direction |  |  | 150 | deg |  |  |  |  | Actual | Accepted |  | ROUTINE | Probe/Sensor
AKDECWQ | 2020KWF-Kenai-Beach | AK551272-004 | North Kenai River Beach 4 | Beach Program Site - Ocean | 60.5498 | -151.268 |  |  |  | Kenai Peninsula |  | Air |  | 2020-07-20 | 8:00 | AKDT | 2020-07-20 | 8:00 | AKDT | 60.5498 | -151.268 | NAD83 | GPS-Unspecified |  | Field Msr/Obs | [10 empty] | Wind velocity |  |  | 6.91 | MPH |  |  |  |  | Actual | Accepted |  | ROUTINE | Probe/Sensor
AKDECWQ | 2020KWF-Kenai-Beach | AK551272-004 | North Kenai River Beach 4 | Beach Program Site - Ocean | 60.5498 | -151.268 |  |  |  | Kenai Peninsula |  | Water |  | 2020-07-20 | 8:00 | AKDT | 2020-07-20 | 8:00 | AKDT | 60.5498 | -151.268 | NAD83 | GPS-Unspecified |  | Field Msr/Obs | [10 empty] | Wave height |  |  | NA | none |  |  |  |  | Estimated | Accepted |  | ROUTINE | Miscellaneous (Other) | Not Reported
AKDECWQ | 2020KWF-Kenai-Beach | AK802097-003 | South Kenai Beach 3 | Beach Program Site - Ocean | 60.5433 | -151.2653 |  |  |  | Kenai Peninsula |  | Air |  | 2020-07-20 | 7:45 | AKDT | 2020-07-20 | 7:45 | AKDT | 60.5433 | -151.2653 | NAD83 | GPS-Unspecified |  | Field Msr/Obs | [10 empty] | Temperature, air |  |  | 14 | deg C |  |  |  |  | Actual | Accepted |  | ROUTINE | Probe/Sensor
AKDECWQ | 2020KWF-Kenai-Beach | AK802097-003 | South Kenai Beach 3 | Beach Program Site - Ocean | 60.5433 | -151.2653 |  |  |  | Kenai Peninsula |  | Water |  | 2020-07-20 | 7:45 | AKDT | 2020-07-20 | 7:45 | AKDT | 60.5433 | -151.2653 | NAD83 | GPS-Unspecified |  | Sample-Routine | 0.3 | m | [8 empty] | Enterococci | ENTEROLERT | USEPA | 108 | MPN/100ml |  |  |  |  | Actual | Accepted |  | ROUTINE | Water Bottle |  | Method Detection Level |  |  | SGS | Yes | 1203508001 | 2020-07-20 | 14:30 | AKDT
AKDECWQ | 2020KWF-Kenai-Beach | AK802097-003 | South Kenai Beach 3 | Beach Program Site - Ocean | 60.5433 | -151.2653 |  |  |  | Kenai Peninsula |  | Water |  | 2020-07-20 | 7:45 | AKDT | 2020-07-20 | 7:45 | AKDT | 60.5433 | -151.2653 | NAD83 | GPS-Unspecified |  | Sample-Routine | 0.3 | m | [8 empty] | Fecal Coliform | SM21 9222D | USEPA | 196 | cfu/100ml |  |  |  |  | Actual | Accepted |  | ROUTINE | Water Bottle |  | Method Detection Level |  |  | SGS | Yes | 1203508001 | 2020-07-20 | 15:06 | AKDT
AKDECWQ | 2020KWF-Kenai-Beach | AK802097-003 | South Kenai Beach 3 | Beach Program Site - Ocean | 60.5433 | -151.2653 |  |  |  | Kenai Peninsula |  | Water |  | 2020-07-20 | 7:45 | AKDT | 2020-07-20 | 7:45 | AKDT | 60.5433 | -151.2653 | NAD83 | GPS-Unspecified |  | Quality Control Field Replicate Msr/Obs | 0.3 | m | [8 empty] | Enterococci | ENTEROLERT | USEPA | 87 | MPN/100ml |  |  |  |  | Actual | Accepted |  | ROUTINE | Water Bottle |  | Method Detection Level |  |  | SGS | Yes | 1203508006 | 2020-07-20 | 14:30 | AKDT
AKDECWQ | 2020KWF-Kenai-Beach | AK802097-003 | South Kenai Beach 3 | Beach Program Site - Ocean | 60.5433 | -151.2653 |  |  |  | Kenai Peninsula |  | Water |  | 2020-07-20 | 7:45 | AKDT | 2020-07-20 | 7:45 | AKDT | 60.5433 | -151.2653 | NAD83 | GPS-Unspecified |  | Quality Control Field Replicate Msr/Obs | 0.3 | m | [8 empty] | Fecal Coliform | SM21 9222D | USEPA | 112 | cfu/100ml |  |  |  |  | Actual | Accepted |  | ROUTINE | Water Bottle |  | Method Detection Level |  |  | SGS | Yes | 1203508006 | 2020-07-20 | 15:06 | AKDT
AKDECWQ | 2020KWF-Kenai-Beach | AK802097-003 | South Kenai Beach 3 | Beach Program Site - Ocean | 60.5433 | -151.2653 |  |  |  | Kenai Peninsula |  | Water |  | 2020-07-20 | 7:45 | AKDT | 2020-07-20 | 7:45 | AKDT | 60.5433 | -151.2653 | NAD83 | GPS-Unspecified |  | Field Msr/Obs | 0.3 | m | [8 empty] | Turbidity severity |  |  | 267 | NTU |  |  |  |  | Actual | Accepted |  | ROUTINE | Turbidimeter |  | Method Detection Level
AKDECWQ | 2020KWF-Kenai-Beach | AK802097-003 | South Kenai Beach 3 | Beach Program Site - Ocean | 60.5433 | -151.2653 |  |  |  | Kenai Peninsula |  | Water |  | 2020-07-20 | 7:45 | AKDT | 2020-07-20 | 7:45 | AKDT | 60.5433 | -151.2653 | NAD83 | GPS-Unspecified |  | Field Msr/Obs | 0.3 | m | [8 empty] | Temperature, water |  |  | 13.1 | deg C |  |  |  |  | Actual | Accepted |  | ROUTINE | Probe/Sensor
AKDECWQ | 2020KWF-Kenai-Beach | AK802097-003 | South Kenai Beach 3 | Beach Program Site - Ocean | 60.5433 | -151.2653 |  |  |  | Kenai Peninsula |  | Air |  | 2020-07-20 | 7:45 | AKDT | 2020-07-20 | 7:45 | AKDT | 60.5433 | -151.2653 | NAD83 | GPS-Unspecified |  | Field Msr/Obs | [10 empty] | Weather condition |  |  | -1 | WMO code 4501 |  |  |  |  | Actual | Accepted |  | ROUTINE | Visual Sighting
AKDECWQ | 2020KWF-Kenai-Beach | AK802097-003 | South Kenai Beach 3 | Beach Program Site - Ocean | 60.5433 | -151.2653 |  |  |  | Kenai Peninsula |  | Air |  | 2020-07-20 | 7:45 | AKDT | 2020-07-20 | 7:45 | AKDT | 60.5433 | -151.2653 | NAD83 | GPS-Unspecified |  | Field Msr/Obs | [10 empty] | Wind direction |  |  | 140 | deg |  |  |  |  | Actual | Accepted |  | ROUTINE | Probe/Sensor
AKDECWQ | 2020KWF-Kenai-Beach | AK802097-003 | South Kenai Beach 3 | Beach Program Site - Ocean | 60.5433 | -151.2653 |  |  |  | Kenai Peninsula |  | Air |  | 2020-07-20 | 7:45 | AKDT | 2020-07-20 | 7:45 | AKDT | 60.5433 | -151.2653 | NAD83 | GPS-Unspecified |  | Field Msr/Obs | [10 empty] | Wind velocity |  |  | 4.6 | MPH |  |  |  |  | Actual | Accepted |  | ROUTINE | Probe/Sensor
AKDECWQ | 2020KWF-Kenai-Beach | AK802097-003 | South Kenai Beach 3 | Beach Program Site - Ocean | 60.5433 | -151.2653 |  |  |  | Kenai Peninsula |  | Water |  | 2020-07-20 | 7:45 | AKDT | 2020-07-20 | 7:45 | AKDT | 60.5433 | -151.2653 | NAD83 | GPS-Unspecified |  | Field Msr/Obs | [10 empty] | Wave height |  |  | 0.5 | in |  |  |  |  | Estimated | Accepted |  | ROUTINE | Miscellaneous (Other)
AKDECWQ | 2020KWF-Kenai-Beach | AK574820-001 | Warren Ames Bridge | Beach Program Site - Ocean | 60.5259 | -151.2065 |  |  |  | Kenai Peninsula |  | Air |  | 2020-07-20 | 8:25 | AKDT | 2020-07-20 | 8:25 | AKDT | 60.5259 | -151.2065 | NAD83 | GPS-Unspecified |  | Field Msr/Obs | [10 empty] | Temperature, air |  |  | 14 | deg C |  |  |  |  | Actual | Accepted |  | ROUTINE | Probe/Sensor
AKDECWQ | 2020KWF-Kenai-Beach | AK574820-001 | Warren Ames Bridge | Beach Program Site - Ocean | 60.5259 | -151.2065 |  |  |  | Kenai Peninsula |  | Water |  | 2020-07-20 | 8:25 | AKDT | 2020-07-20 | 8:25 | AKDT | 60.5259 | -151.2065 | NAD83 | GPS-Unspecified |  | Sample-Routine | 0.3 | m | [8 empty] | Enterococci | ENTEROLERT | USEPA | 1 | MPN/100ml |  |  |  |  | Actual | Accepted |  | ROUTINE | Water Bottle |  | Method Detection Level |  |  | SGS | Yes | 1203508003 | 2020-07-20 | 14:30 | AKDT
AKDECWQ | 2020KWF-Kenai-Beach | AK574820-001 | Warren Ames Bridge | Beach Program Site - Ocean | 60.5259 | -151.2065 |  |  |  | Kenai Peninsula |  | Water |  | 2020-07-20 | 8:25 | AKDT | 2020-07-20 | 8:25 | AKDT | 60.5259 | -151.2065 | NAD83 | GPS-Unspecified |  | Sample-Routine | 0.3 | m | [8 empty] | Fecal Coliform | SM21 9222D | USEPA | 46 | cfu/100ml |  |  |  |  | Actual | Accepted |  | ROUTINE | Water Bottle |  | Method Detection Level |  |  | SGS | Yes | 1203508003 | 2020-07-20 | 15:06 | AKDT
AKDECWQ | 2020KWF-Kenai-Beach | AK574820-001 | Warren Ames Bridge | Beach Program Site - Ocean | 60.5259 | -151.2065 |  |  |  | Kenai Peninsula |  | Water |  | 2020-07-20 | 8:25 | AKDT | 2020-07-20 | 8:25 | AKDT | 60.5259 | -151.2065 | NAD83 | GPS-Unspecified |  | Field Msr/Obs | 0.3 | m | [8 empty] | Turbidity severity |  |  | 235 | NTU |  |  |  |  | Actual | Accepted |  | ROUTINE | Turbidimeter |  | Method Detection Level
AKDECWQ | 2020KWF-Kenai-Beach | AK574820-001 | Warren Ames Bridge | Beach Program Site - Ocean | 60.5259 | -151.2065 |  |  |  | Kenai Peninsula |  | Water |  | 2020-07-20 | 8:25 | AKDT | 2020-07-20 | 8:25 | AKDT | 60.5259 | -151.2065 | NAD83 | GPS-Unspecified |  | Field Msr/Obs | 0.3 | m | [8 empty] | Temperature, water |  |  | 12.8 | deg C |  |  |  |  | Actual | Accepted |  | ROUTINE | Probe/Sensor
AKDECWQ | 2020KWF-Kenai-Beach | AK574820-001 | Warren Ames Bridge | Beach Program Site - Ocean | 60.5259 | -151.2065 |  |  |  | Kenai Peninsula |  | Air |  | 2020-07-20 | 8:25 | AKDT | 2020-07-20 | 8:25 | AKDT | 60.5259 | -151.2065 | NAD83 | GPS-Unspecified |  | Field Msr/Obs | [10 empty] | Weather condition |  |  | -1 | WMO code 4501 |  |  |  |  | Actual | Accepted |  | ROUTINE | Visual Sighting
AKDECWQ | 2020KWF-Kenai-Beach | AK574820-001 | Warren Ames Bridge | Beach Program Site - Ocean | 60.5259 | -151.2065 |  |  |  | Kenai Peninsula |  | Air |  | 2020-07-20 | 8:25 | AKDT | 2020-07-20 | 8:25 | AKDT | 60.5259 | -151.2065 | NAD83 | GPS-Unspecified |  | Field Msr/Obs | [10 empty] | Wind direction |  |  | 150 | deg |  |  |  |  | Actual | Accepted |  | ROUTINE | Probe/Sensor
AKDECWQ | 2020KWF-Kenai-Beach | AK574820-001 | Warren Ames Bridge | Beach Program Site - Ocean | 60.5259 | -151.2065 |  |  |  | Kenai Peninsula |  | Air |  | 2020-07-20 | 8:25 | AKDT | 2020-07-20 | 8:25 | AKDT | 60.5259 | -151.2065 | NAD83 | GPS-Unspecified |  | Field Msr/Obs | [10 empty] | Wind velocity |  |  | 8.06 | MPH |  |  |  |  | Actual | Accepted |  | ROUTINE | Probe/Sensor
AKDECWQ | 2020KWF-Kenai-Beach | AK574820-001 | Warren Ames Bridge | Beach Program Site - Ocean | 60.5259 | -151.2065 |  |  |  | Kenai Peninsula |  | Water |  | 2020-07-20 | 8:25 | AKDT | 2020-07-20 | 8:25 | AKDT | 60.5259 | -151.2065 | NAD83 | GPS-Unspecified |  | Field Msr/Obs | [10 empty] | Wave height |  |  | 0 | in |  |  |  |  | Estimated | Accepted |  | ROUTINE | Miscellaneous (Other)
AKDECWQ | 2020KWF-Kenai-Beach | AK164406 | Kenai River Gull Rookery 1 | Beach Program Site - Ocean | 60.5366 | -151.254 |  |  |  | Kenai Peninsula |  | Air |  | 2020-07-20 | 6:45 | AKDT | 2020-07-20 | 6:45 | AKDT | 60.5366 | -151.254 | NAD83 | GPS-Unspecified |  | Field Msr/Obs | [10 empty] | Temperature, air |  |  | 13 | deg C |  |  |  |  | Actual | Accepted |  | ROUTINE | Probe/Sensor
AKDECWQ | 2020KWF-Kenai-Beach | AK164406 | Kenai River Gull Rookery 1 | Beach Program Site - Ocean | 60.5366 | -151.254 |  |  |  | Kenai Peninsula |  | Water |  | 2020-07-20 | 6:45 | AKDT | 2020-07-20 | 6:45 | AKDT | 60.5366 | -151.254 | NAD83 | GPS-Unspecified |  | Sample-Routine | 0.3 | m | [8 empty] | Enterococci | ENTEROLERT | USEPA | 32 | MPN/100ml |  |  |  |  | Actual | Accepted |  | ROUTINE | Water Bottle |  | Method Detection Level |  |  | SGS | Yes | 1203508004 | 2020-07-20 | 13:56 | AKDT
AKDECWQ | 2020KWF-Kenai-Beach | AK164406 | Kenai River Gull Rookery 1 | Beach Program Site - Ocean | 60.5366 | -151.254 |  |  |  | Kenai Peninsula |  | Water |  | 2020-07-20 | 6:45 | AKDT | 2020-07-20 | 6:45 | AKDT | 60.5366 | -151.254 | NAD83 | GPS-Unspecified |  | Sample-Routine | 0.3 | m | [8 empty] | Fecal Coliform | SM21 9222D | USEPA | 280 | cfu/100ml |  |  |  |  | Actual | Accepted |  | ROUTINE | Water Bottle |  | Method Detection Level |  |  | SGS | Yes | 1203508004 | 2020-07-20 | 14:18 | AKDT
AKDECWQ | 2020KWF-Kenai-Beach | AK164406 | Kenai River Gull Rookery 1 | Beach Program Site - Ocean | 60.5366 | -151.254 |  |  |  | Kenai Peninsula |  | Water |  | 2020-07-20 | 6:45 | AKDT | 2020-07-20 | 6:45 | AKDT | 60.5366 | -151.254 | NAD83 | GPS-Unspecified |  | Field Msr/Obs | [10 empty] | Turbidity severity |  |  | Cloudy/Murky | none |  |  |  |  | Estimated | Accepted |  | ROUTINE | Visual Sighting
AKDECWQ | 2020KWF-Kenai-Beach | AK164406 | Kenai River Gull Rookery 1 | Beach Program Site - Ocean | 60.5366 | -151.254 |  |  |  | Kenai Peninsula |  | Water |  | 2020-07-20 | 6:45 | AKDT | 2020-07-20 | 6:45 | AKDT | 60.5366 | -151.254 | NAD83 | GPS-Unspecified |  | Field Msr/Obs | 0.3 | m | [8 empty] | Temperature, water |  |  | 13.1 | deg C |  |  |  |  | Actual | Accepted |  | ROUTINE | Probe/Sensor
AKDECWQ | 2020KWF-Kenai-Beach | AK164406 | Kenai River Gull Rookery 1 | Beach Program Site - Ocean | 60.5366 | -151.254 |  |  |  | Kenai Peninsula |  | Air |  | 2020-07-20 | 6:45 | AKDT | 2020-07-20 | 6:45 | AKDT | 60.5366 | -151.254 | NAD83 | GPS-Unspecified |  | Field Msr/Obs | [10 empty] | Weather condition |  |  | -5 | WMO code 4501 |  |  |  |  | Actual | Accepted |  | ROUTINE | Visual Sighting
AKDECWQ | 2020KWF-Kenai-Beach | AK164406 | Kenai River Gull Rookery 1 | Beach Program Site - Ocean | 60.5366 | -151.254 |  |  |  | Kenai Peninsula |  | Air |  | 2020-07-20 | 6:45 | AKDT | 2020-07-20 | 6:45 | AKDT | 60.5366 | -151.254 | NAD83 | GPS-Unspecified |  | Field Msr/Obs | [10 empty] | Wind direction |  |  | 180 | deg |  |  |  |  | Actual | Accepted |  | ROUTINE | Probe/Sensor
AKDECWQ | 2020KWF-Kenai-Beach | AK164406 | Kenai River Gull Rookery 1 | Beach Program Site - Ocean | 60.5366 | -151.254 |  |  |  | Kenai Peninsula |  | Air |  | 2020-07-20 | 6:45 | AKDT | 2020-07-20 | 6:45 | AKDT | 60.5366 | -151.254 | NAD83 | GPS-Unspecified |  | Field Msr/Obs | [10 empty] | Wind velocity |  |  | 6.91 | MPH |  |  |  |  | Actual | Accepted |  | ROUTINE | Probe/Sensor
AKDECWQ | 2020KWF-Kenai-Beach | AK553928 | Kenai River Gull Rookery 2 | Beach Program Site - Ocean | 60.5518 | -151.244 |  |  |  | Kenai Peninsula |  | Air |  | 2020-07-20 | 6:30 | AKDT | 2020-07-20 | 6:30 | AKDT | 60.5518 | -151.244 | NAD83 | GPS-Unspecified |  | Field Msr/Obs | [10 empty] | Temperature, air |  |  | 13 | deg C |  |  |  |  | Actual | Accepted |  | ROUTINE | Probe/Sensor
AKDECWQ | 2020KWF-Kenai-Beach | AK553928 | Kenai River Gull Rookery 2 | Beach Program Site - Ocean | 60.5518 | -151.244 |  |  |  | Kenai Peninsula |  | Water |  | 2020-07-20 | 6:30 | AKDT | 2020-07-20 | 6:30 | AKDT | 60.5518 | -151.244 | NAD83 | GPS-Unspecified |  | Sample-Routine | 0.3 | m | [8 empty] | Enterococci | ENTEROLERT | USEPA | 24 | MPN/100ml |  |  |  |  | Actual | Accepted |  | ROUTINE | Water Bottle |  | Method Detection Level |  |  | SGS | Yes | 1203508005 | 2020-07-20 | 13:56 | AKDT
AKDECWQ | 2020KWF-Kenai-Beach | AK553928 | Kenai River Gull Rookery 2 | Beach Program Site - Ocean | 60.5518 | -151.244 |  |  |  | Kenai Peninsula |  | Water |  | 2020-07-20 | 6:30 | AKDT | 2020-07-20 | 6:30 | AKDT | 60.5518 | -151.244 | NAD83 | GPS-Unspecified |  | Sample-Routine | 0.3 | m | [8 empty] | Fecal Coliform | SM21 9222D | USEPA | 40 | cfu/100ml |  |  |  |  | Actual | Accepted |  | ROUTINE | Water Bottle |  | Method Detection Level |  |  | SGS | Yes | 1203508005 | 2020-07-20 | 14:18 | AKDT
AKDECWQ | 2020KWF-Kenai-Beach | AK553928 | Kenai River Gull Rookery 2 | Beach Program Site - Ocean | 60.5518 | -151.244 |  |  |  | Kenai Peninsula |  | Water |  | 2020-07-20 | 6:30 | AKDT | 2020-07-20 | 6:30 | AKDT | 60.5518 | -151.244 | NAD83 | GPS-Unspecified |  | Field Msr/Obs | [10 empty] | Turbidity severity |  |  | Cloudy/Murky | none |  |  |  |  | Estimated | Accepted |  | ROUTINE | Visual Sighting
AKDECWQ | 2020KWF-Kenai-Beach | AK553928 | Kenai River Gull Rookery 2 | Beach Program Site - Ocean | 60.5518 | -151.244 |  |  |  | Kenai Peninsula |  | Water |  | 2020-07-20 | 6:30 | AKDT | 2020-07-20 | 6:30 | AKDT | 60.5518 | -151.244 | NAD83 | GPS-Unspecified |  | Field Msr/Obs | 0.3 | m | [8 empty] | temperature, water |  |  | 13.2 | deg C |  |  |  |  | Actual | Accepted |  | ROUTINE | Probe/Sensor
AKDECWQ | 2020KWF-Kenai-Beach | AK553928 | Kenai River Gull Rookery 2 | Beach Program Site - Ocean | 60.5518 | -151.244 |  |  |  | Kenai Peninsula |  | Air |  | 2020-07-20 | 6:30 | AKDT | 2020-07-20 | 6:30 | AKDT | 60.5518 | -151.244 | NAD83 | GPS-Unspecified |  | Field Msr/Obs | [10 empty] | Weather condition |  |  | -5 | WMO code 4501 |  |  |  |  | Actual | Accepted |  | ROUTINE | Visual Sighting
AKDECWQ | 2020KWF-Kenai-Beach | AK553928 | Kenai River Gull Rookery 2 | Beach Program Site - Ocean | 60.5518 | -151.244 |  |  |  | Kenai Peninsula |  | Air |  | 2020-07-20 | 6:30 | AKDT | 2020-07-20 | 6:30 | AKDT | 60.5518 | -151.244 | NAD83 | GPS-Unspecified |  | Field Msr/Obs | [10 empty] | Wind direction |  |  | 170 | deg |  |  |  |  | Actual | Accepted |  | ROUTINE | Probe/Sensor
AKDECWQ | 2020KWF-Kenai-Beach | AK553928 | Kenai River Gull Rookery 2 | Beach Program Site - Ocean | 60.5518 | -151.244 |  |  |  | Kenai Peninsula |  | Air |  | 2020-07-20 | 6:30 | AKDT | 2020-07-20 | 6:30 | AKDT | 60.5518 | -151.244 | NAD83 | GPS-Unspecified |  | Field Msr/Obs | [10 empty] | Wind velocity |  |  | 8.06 | MPH |  |  |  |  | Actual | Accepted |  | ROUTINE | Probe/Sensor
AKDECWQ | 2020KWF-Kenai-Beach | AK551272-004 | North Kenai River Beach 4 | Beach Program Site - Ocean | 60.5498 | -151.268 |  |  |  | Kenai Peninsula |  | Air |  | 2020-07-27 | 10:00 | AKDT | 2020-07-27 | 10:00 | AKDT | 60.5498 | -151.268 | NAD83 | GPS-Unspecified |  | Field Msr/Obs | [10 empty] | Temperature, air |  |  | 16 | deg C |  |  |  |  | Actual | Accepted |  | ROUTINE | Probe/Sensor
AKDECWQ | 2020KWF-Kenai-Beach | AK551272-004 | North Kenai River Beach 4 | Beach Program Site - Ocean | 60.5498 | -151.268 |  |  |  | Kenai Peninsula |  | Water |  | 2020-07-27 | 10:00 | AKDT | 2020-07-27 | 10:00 | AKDT | 60.5498 | -151.268 | NAD83 | GPS-Unspecified |  | Sample-Routine | 0.3 | m | [8 empty] | Enterococci | ENTEROLERT | USEPA | 1 | MPN/100ml | U |  |  |  | Actual | Accepted |  | ROUTINE | Water Bottle | Not Detected | Method Detection Level |  |  | SGS | Yes | 1203685003 | 2020-07-27 | 16:59 | AKDT
AKDECWQ | 2020KWF-Kenai-Beach | AK551272-004 | North Kenai River Beach 4 | Beach Program Site - Ocean | 60.5498 | -151.268 |  |  |  | Kenai Peninsula |  | Water |  | 2020-07-27 | 10:00 | AKDT | 2020-07-27 | 10:00 | AKDT | 60.5498 | -151.268 | NAD83 | GPS-Unspecified |  | Sample-Routine | 0.3 | m | [8 empty] | Fecal Coliform | SM21 9222D | USEPA | 1 | cfu/100ml |  |  |  |  | Actual | Accepted |  | ROUTINE | Water Bottle |  | Method Detection Level |  |  | SGS | Yes | 1203685003 | 2020-07-27 | 17:04 | AKDT
AKDECWQ | 2020KWF-Kenai-Beach | AK551272-004 | North Kenai River Beach 4 | Beach Program Site - Ocean | 60.5498 | -151.268 |  |  |  | Kenai Peninsula |  | Water |  | 2020-07-27 | 10:00 | AKDT | 2020-07-27 | 10:00 | AKDT | 60.5498 | -151.268 | NAD83 | GPS-Unspecified |  | Quality Control Field Replicate Msr/Obs | 0.3 | m | [8 empty] | Enterococci | ENTEROLERT | USEPA | 1 | MPN/100ml |  |  |  |  | Actual | Accepted |  | ROUTINE | Water Bottle |  | Method Detection Level |  |  | SGS | Yes | 1203685006 | 2020-07-27 | 16:59 | AKDT
AKDECWQ | 2020KWF-Kenai-Beach | AK551272-004 | North Kenai River Beach 4 | Beach Program Site - Ocean | 60.5498 | -151.268 |  |  |  | Kenai Peninsula |  | Water |  | 2020-07-27 | 10:00 | AKDT | 2020-07-27 | 10:00 | AKDT | 60.5498 | -151.268 | NAD83 | GPS-Unspecified |  | Quality Control Field Replicate Msr/Obs | 0.3 | m | [8 empty] | Fecal Coliform | SM21 9222D | USEPA | 2 | cfu/100ml |  |  |  |  | Actual | Accepted |  | ROUTINE | Water Bottle |  | Method Detection Level |  |  | SGS | Yes | 1203685006 | 2020-07-27 | 17:04 | AKDT
AKDECWQ | 2020KWF-Kenai-Beach | AK551272-004 | North Kenai River Beach 4 | Beach Program Site - Ocean | 60.5498 | -151.268 |  |  |  | Kenai Peninsula |  | Water |  | 2020-07-27 | 10:00 | AKDT | 2020-07-27 | 10:00 | AKDT | 60.5498 | -151.268 | NAD83 | GPS-Unspecified |  | Field Msr/Obs | 0.3 | m | [8 empty] | Turbidity severity |  |  | 47.3 | NTU |  |  |  |  | Actual | Accepted |  | ROUTINE | Turbidimeter
AKDECWQ | 2020KWF-Kenai-Beach | AK551272-004 | North Kenai River Beach 4 | Beach Program Site - Ocean | 60.5498 | -151.268 |  |  |  | Kenai Peninsula |  | Water |  | 2020-07-27 | 10:00 | AKDT | 2020-07-27 | 10:00 | AKDT | 60.5498 | -151.268 | NAD83 | GPS-Unspecified |  | Field Msr/Obs | 0.3 | m | [8 empty] | Temperature, water |  |  | 14.8 | deg C |  |  |  |  | Actual | Accepted |  | ROUTINE | Probe/Sensor
AKDECWQ | 2020KWF-Kenai-Beach | AK551272-004 | North Kenai River Beach 4 | Beach Program Site - Ocean | 60.5498 | -151.268 |  |  |  | Kenai Peninsula |  | Air |  | 2020-07-27 | 10:00 | AKDT | 2020-07-27 | 10:00 | AKDT | 60.5498 | -151.268 | NAD83 | GPS-Unspecified |  | Field Msr/Obs | [10 empty] | Weather condition |  |  | 0 | WMO code 4501 |  |  |  |  | Actual | Accepted |  | ROUTINE | Visual Sighting
AKDECWQ | 2020KWF-Kenai-Beach | AK551272-004 | North Kenai River Beach 4 | Beach Program Site - Ocean | 60.5498 | -151.268 |  |  |  | Kenai Peninsula |  | Air |  | 2020-07-27 | 10:00 | AKDT | 2020-07-27 | 10:00 | AKDT | 60.5498 | -151.268 | NAD83 | GPS-Unspecified |  | Field Msr/Obs | [10 empty] | Wind direction |  |  | 190 | deg |  |  |  |  | Actual | Accepted |  | ROUTINE | Probe/Sensor
AKDECWQ | 2020KWF-Kenai-Beach | AK551272-004 | North Kenai River Beach 4 | Beach Program Site - Ocean | 60.5498 | -151.268 |  |  |  | Kenai Peninsula |  | Air |  | 2020-07-27 | 10:00 | AKDT | 2020-07-27 | 10:00 | AKDT | 60.5498 | -151.268 | NAD83 | GPS-Unspecified |  | Field Msr/Obs | [10 empty] | Wind velocity |  |  | 8.06 | MPH |  |  |  |  | Actual | Accepted |  | ROUTINE | Probe/Sensor
AKDECWQ | 2020KWF-Kenai-Beach | AK551272-004 | North Kenai River Beach 4 | Beach Program Site - Ocean | 60.5498 | -151.268 |  |  |  | Kenai Peninsula |  | Water |  | 2020-07-27 | 10:00 | AKDT | 2020-07-27 | 10:00 | AKDT | 60.5498 | -151.268 | NAD83 | GPS-Unspecified |  | Field Msr/Obs | [10 empty] | Wave height |  |  | 4 | in |  |  |  |  | Estimated | Accepted |  | ROUTINE | Miscellaneous (Other)
AKDECWQ | 2020KWF-Kenai-Beach | AK802097-003 | South Kenai Beach 3 | Beach Program Site - Ocean | 60.5433 | -151.2653 |  |  |  | Kenai Peninsula |  | Air |  | 2020-07-27 | 8:50 | AKDT | 2020-07-27 | 8:50 | AKDT | 60.5433 | -151.2653 | NAD83 | GPS-Unspecified |  | Field Msr/Obs | [10 empty] | Temperature, air |  |  | 15 | deg C |  |  |  |  | Actual | Accepted |  | ROUTINE | Probe/Sensor
AKDECWQ | 2020KWF-Kenai-Beach | AK802097-003 | South Kenai Beach 3 | Beach Program Site - Ocean | 60.5433 | -151.2653 |  |  |  | Kenai Peninsula |  | Water |  | 2020-07-27 | 8:50 | AKDT | 2020-07-27 | 8:50 | AKDT | 60.5433 | -151.2653 | NAD83 | GPS-Unspecified |  | Sample-Routine | 0.3 | m | [8 empty] | Enterococci | ENTEROLERT | USEPA | 4 | MPN/100ml |  |  |  |  | Actual | Accepted |  | ROUTINE | Water Bottle |  | Method Detection Level |  |  | SGS | Yes | 1203685001 | 2020-07-27 | 16:47 | AKDT
AKDECWQ | 2020KWF-Kenai-Beach | AK802097-003 | South Kenai Beach 3 | Beach Program Site - Ocean | 60.5433 | -151.2653 |  |  |  | Kenai Peninsula |  | Water |  | 2020-07-27 | 8:50 | AKDT | 2020-07-27 | 8:50 | AKDT | 60.5433 | -151.2653 | NAD83 | GPS-Unspecified |  | Sample-Routine | 0.3 | m | [8 empty] | Fecal Coliform | SM21 9222D | USEPA | 8.6 | cfu/100ml |  |  |  |  | Actual | Accepted |  | ROUTINE | Water Bottle |  | Method Detection Level |  |  | SGS | Yes | 1203685001 | 2020-07-27 | 16:47 | AKDT
AKDECWQ | 2020KWF-Kenai-Beach | AK802097-003 | South Kenai Beach 3 | Beach Program Site - Ocean | 60.5433 | -151.2653 |  |  |  | Kenai Peninsula |  | Water |  | 2020-07-27 | 8:50 | AKDT | 2020-07-27 | 8:50 | AKDT | 60.5433 | -151.2653 | NAD83 | GPS-Unspecified |  | Field Msr/Obs | 0.3 | m | [8 empty] | Turbidity severity |  |  | 483 | NTU |  |  |  |  | Actual | Accepted |  | ROUTINE | Turbidimeter
AKDECWQ | 2020KWF-Kenai-Beach | AK802097-003 | South Kenai Beach 3 | Beach Program Site - Ocean | 60.5433 | -151.2653 |  |  |  | Kenai Peninsula |  | Water |  | 2020-07-27 | 8:50 | AKDT | 2020-07-27 | 8:50 | AKDT | 60.5433 | -151.2653 | NAD83 | GPS-Unspecified |  | Field Msr/Obs | 0.3 | m | [8 empty] | Temperature, water |  |  | 14 | deg C |  |  |  |  | Actual | Accepted |  | ROUTINE | Probe/Sensor
AKDECWQ | 2020KWF-Kenai-Beach | AK802097-003 | South Kenai Beach 3 | Beach Program Site - Ocean | 60.5433 | -151.2653 |  |  |  | Kenai Peninsula |  | Air |  | 2020-07-27 | 8:50 | AKDT | 2020-07-27 | 8:50 | AKDT | 60.5433 | -151.2653 | NAD83 | GPS-Unspecified |  | Field Msr/Obs | [10 empty] | Weather condition |  |  | 0 | WMO code 4501 |  |  |  |  | Actual | Accepted |  | ROUTINE | Visual Sighting
AKDECWQ | 2020KWF-Kenai-Beach | AK802097-003 | South Kenai Beach 3 | Beach Program Site - Ocean | 60.5433 | -151.2653 |  |  |  | Kenai Peninsula |  | Air |  | 2020-07-27 | 8:50 | AKDT | 2020-07-27 | 8:50 | AKDT | 60.5433 | -151.2653 | NAD83 | GPS-Unspecified |  | Field Msr/Obs | [10 empty] | Wind direction |  |  | 180 | deg |  |  |  |  | Actual | Accepted |  | ROUTINE | Probe/Sensor
AKDECWQ | 2020KWF-Kenai-Beach | AK802097-003 | South Kenai Beach 3 | Beach Program Site - Ocean | 60.5433 | -151.2653 |  |  |  | Kenai Peninsula |  | Air |  | 2020-07-27 | 8:50 | AKDT | 2020-07-27 | 8:50 | AKDT | 60.5433 | -151.2653 | NAD83 | GPS-Unspecified |  | Field Msr/Obs | [10 empty] | Wind velocity |  |  | 5.75 | MPH |  |  |  |  | Actual | Accepted |  | ROUTINE | Probe/Sensor
AKDECWQ | 2020KWF-Kenai-Beach | AK802097-003 | South Kenai Beach 3 | Beach Program Site - Ocean | 60.5433 | -151.2653 |  |  |  | Kenai Peninsula |  | Water |  | 2020-07-27 | 8:50 | AKDT | 2020-07-27 | 8:50 | AKDT | 60.5433 | -151.2653 | NAD83 | GPS-Unspecified |  | Field Msr/Obs | [10 empty] | Wave height |  |  | 4 | in |  |  |  |  | Estimated | Accepted |  | ROUTINE | Miscellaneous (Other)
AKDECWQ | 2020KWF-Kenai-Beach | AK574820-001 | Warren Ames Bridge | Beach Program Site - Ocean | 60.5259 | -151.2065 |  |  |  | Kenai Peninsula |  | Air |  | 2020-07-27 | 9:20 | AKDT | 2020-07-27 | 9:20 | AKDT | 60.5259 | -151.2065 | NAD83 | GPS-Unspecified |  | Field Msr/Obs | [10 empty] | Temperature, air |  |  | 15 | deg C |  |  |  |  | Actual | Accepted |  | ROUTINE | Probe/Sensor
AKDECWQ | 2020KWF-Kenai-Beach | AK574820-001 | Warren Ames Bridge | Beach Program Site - Ocean | 60.5259 | -151.2065 |  |  |  | Kenai Peninsula |  | Water |  | 2020-07-27 | 9:20 | AKDT | 2020-07-27 | 9:20 | AKDT | 60.5259 | -151.2065 | NAD83 | GPS-Unspecified |  | Sample-Routine | 0.3 | m | [8 empty] | Enterococci | ENTEROLERT | USEPA | 1 | MPN/100ml | U |  |  |  | Actual | Accepted |  | ROUTINE | Water Bottle | Not Detected | Method Detection Level |  |  | SGS | Yes | 1203685002 | 2020-07-27 | 16:59 | AKDT
AKDECWQ | 2020KWF-Kenai-Beach | AK574820-001 | Warren Ames Bridge | Beach Program Site - Ocean | 60.5259 | -151.2065 |  |  |  | Kenai Peninsula |  | Water |  | 2020-07-27 | 9:20 | AKDT | 2020-07-27 | 9:20 | AKDT | 60.5259 | -151.2065 | NAD83 | GPS-Unspecified |  | Sample-Routine | 0.3 | m | [8 empty] | Fecal Coliform | SM21 9222D | USEPA | 1 | cfu/100ml |  |  |  |  | Actual | Accepted |  | ROUTINE | Water Bottle |  | Method Detection Level |  |  | SGS | Yes | 1203685002 | 2020-07-27 | 17:04 | AKDT
AKDECWQ | 2020KWF-Kenai-Beach | AK574820-001 | Warren Ames Bridge | Beach Program Site - Ocean | 60.5259 | -151.2065 |  |  |  | Kenai Peninsula |  | Water |  | 2020-07-27 | 9:20 | AKDT | 2020-07-27 | 9:20 | AKDT | 60.5259 | -151.2065 | NAD83 | GPS-Unspecified |  | Field Msr/Obs | 0.3 | m | [8 empty] | Turbidity severity |  |  | 27.9 | NTU |  |  |  |  | Actual | Accepted |  | ROUTINE | Turbidimeter
AKDECWQ | 2020KWF-Kenai-Beach | AK574820-001 | Warren Ames Bridge | Beach Program Site - Ocean | 60.5259 | -151.2065 |  |  |  | Kenai Peninsula |  | Water |  | 2020-07-27 | 9:20 | AKDT | 2020-07-27 | 9:20 | AKDT | 60.5259 | -151.2065 | NAD83 | GPS-Unspecified |  | Field Msr/Obs | 0.3 | m | [8 empty] | Temperature, water |  |  | 13.9 | deg C |  |  |  |  | Actual | Accepted |  | ROUTINE | Probe/Sensor
AKDECWQ | 2020KWF-Kenai-Beach | AK574820-001 | Warren Ames Bridge | Beach Program Site - Ocean | 60.5259 | -151.2065 |  |  |  | Kenai Peninsula |  | Air |  | 2020-07-27 | 9:20 | AKDT | 2020-07-27 | 9:20 | AKDT | 60.5259 | -151.2065 | NAD83 | GPS-Unspecified |  | Field Msr/Obs | [10 empty] | Weather condition |  |  | 0 | WMO code 4501 |  |  |  |  | Actual | Accepted |  | ROUTINE | Visual Sighting
AKDECWQ | 2020KWF-Kenai-Beach | AK574820-001 | Warren Ames Bridge | Beach Program Site - Ocean | 60.5259 | -151.2065 |  |  |  | Kenai Peninsula |  | Air |  | 2020-07-27 | 9:20 | AKDT | 2020-07-27 | 9:20 | AKDT | 60.5259 | -151.2065 | NAD83 | GPS-Unspecified |  | Field Msr/Obs | [10 empty] | Wind direction |  |  | 190 | deg |  |  |  |  | Actual | Accepted |  | ROUTINE | Probe/Sensor
AKDECWQ | 2020KWF-Kenai-Beach | AK574820-001 | Warren Ames Bridge | Beach Program Site - Ocean | 60.5259 | -151.2065 |  |  |  | Kenai Peninsula |  | Air |  | 2020-07-27 | 9:20 | AKDT | 2020-07-27 | 9:20 | AKDT | 60.5259 | -151.2065 | NAD83 | GPS-Unspecified |  | Field Msr/Obs | [10 empty] | Wind velocity |  |  | 5.75 | MPH |  |  |  |  | Actual | Accepted |  | ROUTINE | Probe/Sensor
AKDECWQ | 2020KWF-Kenai-Beach | AK574820-001 | Warren Ames Bridge | Beach Program Site - Ocean | 60.5259 | -151.2065 |  |  |  | Kenai Peninsula |  | Water |  | 2020-07-27 | 9:20 | AKDT | 2020-07-27 | 9:20 | AKDT | 60.5259 | -151.2065 | NAD83 | GPS-Unspecified |  | Field Msr/Obs | [10 empty] | Wave height |  |  | 0 | in |  |  |  |  | Estimated | Accepted |  | ROUTINE | Miscellaneous (Other)
AKDECWQ | 2020KWF-Kenai-Beach | AK164406 | Kenai River Gull Rookery 1 | Beach Program Site - Ocean | 60.5366 | -151.254 |  |  |  | Kenai Peninsula |  | Air |  | 2020-07-27 | 9:10 | AKDT | 2020-07-27 | 9:10 | AKDT | 60.5366 | -151.254 | NAD83 | GPS-Unspecified |  | Field Msr/Obs | [10 empty] | Temperature, air |  |  | 15 | deg C |  |  |  |  | Actual | Accepted |  | ROUTINE | Probe/Sensor
AKDECWQ | 2020KWF-Kenai-Beach | AK164406 | Kenai River Gull Rookery 1 | Beach Program Site - Ocean | 60.5366 | -151.254 |  |  |  | Kenai Peninsula |  | Water |  | 2020-07-27 | 9:10 | AKDT | 2020-07-27 | 9:10 | AKDT | 60.5366 | -151.254 | NAD83 | GPS-Unspecified |  | Sample-Routine | 0.3 | m | [8 empty] | Enterococci | ENTEROLERT | USEPA | 6 | MPN/100ml |  |  |  |  | Actual | Accepted |  | ROUTINE | Water Bottle |  | Method Detection Level |  |  | SGS | Yes | 1203685004 | 2020-07-27 | 16:59 | AKDT
AKDECWQ | 2020KWF-Kenai-Beach | AK164406 | Kenai River Gull Rookery 1 | Beach Program Site - Ocean | 60.5366 | -151.254 |  |  |  | Kenai Peninsula |  | Water |  | 2020-07-27 | 9:10 | AKDT | 2020-07-27 | 9:10 | AKDT | 60.5366 | -151.254 | NAD83 | GPS-Unspecified |  | Sample-Routine | 0.3 | m | [8 empty] | Fecal Coliform | SM21 9222D | USEPA | 52 | cfu/100ml |  |  |  |  | Actual | Accepted |  | ROUTINE | Water Bottle |  | Method Detection Level |  |  | SGS | Yes | 1203685004 | 2020-07-27 | 17:04 | AKDT
AKDECWQ | 2020KWF-Kenai-Beach | AK164406 | Kenai River Gull Rookery 1 | Beach Program Site - Ocean | 60.5366 | -151.254 |  |  |  | Kenai Peninsula |  | Water |  | 2020-07-27 | 9:10 | AKDT | 2020-07-27 | 9:10 | AKDT | 60.5366 | -151.254 | NAD83 | GPS-Unspecified |  | Field Msr/Obs | [10 empty] | Turbidity severity |  |  | Cloudy/Murky | none |  |  |  |  | Estimated | Accepted |  | ROUTINE | Visual Sighting
AKDECWQ | 2020KWF-Kenai-Beach | AK164406 | Kenai River Gull Rookery 1 | Beach Program Site - Ocean | 60.5366 | -151.254 |  |  |  | Kenai Peninsula |  | Water |  | 2020-07-27 | 9:10 | AKDT | 2020-07-27 | 9:10 | AKDT | 60.5366 | -151.254 | NAD83 | GPS-Unspecified |  | Field Msr/Obs | 0.3 | m | [8 empty] | Temperature, water |  |  | 13.1 | deg C |  |  |  |  | Actual | Accepted |  | ROUTINE | Probe/Sensor
AKDECWQ | 2020KWF-Kenai-Beach | AK164406 | Kenai River Gull Rookery 1 | Beach Program Site - Ocean | 60.5366 | -151.254 |  |  |  | Kenai Peninsula |  | Air |  | 2020-07-27 | 9:10 | AKDT | 2020-07-27 | 9:10 | AKDT | 60.5366 | -151.254 | NAD83 | GPS-Unspecified |  | Field Msr/Obs | [10 empty] | Weather condition |  |  | 0 | WMO code 4501 |  |  |  |  | Actual | Accepted |  | ROUTINE | Visual Sighting
AKDECWQ | 2020KWF-Kenai-Beach | AK164406 | Kenai River Gull Rookery 1 | Beach Program Site - Ocean | 60.5366 | -151.254 |  |  |  | Kenai Peninsula |  | Air |  | 2020-07-27 | 9:10 | AKDT | 2020-07-27 | 9:10 | AKDT | 60.5366 | -151.254 | NAD83 | GPS-Unspecified |  | Field Msr/Obs | [10 empty] | Wind direction |  |  | 210 | deg |  |  |  |  | Actual | Accepted |  | ROUTINE | Probe/Sensor
AKDECWQ | 2020KWF-Kenai-Beach | AK164406 | Kenai River Gull Rookery 1 | Beach Program Site - Ocean | 60.5366 | -151.254 |  |  |  | Kenai Peninsula |  | Air |  | 2020-07-27 | 9:10 | AKDT | 2020-07-27 | 9:10 | AKDT | 60.5366 | -151.254 | NAD83 | GPS-Unspecified |  | Field Msr/Obs | [10 empty] | Wind velocity |  |  | 5.75 | MPH |  |  |  |  | Actual | Accepted |  | ROUTINE | Probe/Sensor
AKDECWQ | 2020KWF-Kenai-Beach | AK553928 | Kenai River Gull Rookery 2 | Beach Program Site - Ocean | 60.5518 | -151.244 |  |  |  | Kenai Peninsula |  | Air |  | 2020-07-27 | 8:55 | AKDT | 2020-07-27 | 8:55 | AKDT | 60.5518 | -151.244 | NAD83 | GPS-Unspecified |  | Field Msr/Obs | [10 empty] | Temperature, air |  |  | 15 | deg C |  |  |  |  | Actual | Accepted |  | ROUTINE | Probe/Sensor
AKDECWQ | 2020KWF-Kenai-Beach | AK553928 | Kenai River Gull Rookery 2 | Beach Program Site - Ocean | 60.5518 | -151.244 |  |  |  | Kenai Peninsula |  | Water |  | 2020-07-27 | 8:55 | AKDT | 2020-07-27 | 8:55 | AKDT | 60.5518 | -151.244 | NAD83 | GPS-Unspecified |  | Sample-Routine | 0.3 | m | [8 empty] | Enterococci | ENTEROLERT | USEPA | 3 | MPN/100ml |  |  |  |  | Actual | Accepted |  | ROUTINE | Water Bottle |  | Method Detection Level |  |  | SGS | Yes | 1203685005 | 2020-07-27 | 16:47 | AKDT
AKDECWQ | 2020KWF-Kenai-Beach | AK553928 | Kenai River Gull Rookery 2 | Beach Program Site - Ocean | 60.5518 | -151.244 |  |  |  | Kenai Peninsula |  | Water |  | 2020-07-27 | 8:55 | AKDT | 2020-07-27 | 8:55 | AKDT | 60.5518 | -151.244 | NAD83 | GPS-Unspecified |  | Sample-Routine | 0.3 | m | [8 empty] | Fecal Coliform | SM21 9222D | USEPA | 10 | cfu/100ml |  |  |  |  | Actual | Accepted |  | ROUTINE | Water Bottle |  | Method Detection Level |  |  | SGS | Yes | 1203685005 | 2020-07-27 | 16:47 | AKDT
AKDECWQ | 2020KWF-Kenai-Beach | AK553928 | Kenai River Gull Rookery 2 | Beach Program Site - Ocean | 60.5518 | -151.244 |  |  |  | Kenai Peninsula |  | Water |  | 2020-07-27 | 8:55 | AKDT | 2020-07-27 | 8:55 | AKDT | 60.5518 | -151.244 | NAD83 | GPS-Unspecified |  | Field Msr/Obs | [10 empty] | Turbidity severity |  |  | Cloudy/Murky | none |  |  |  |  | Estimated | Accepted |  | ROUTINE | Visual Sighting
AKDECWQ | 2020KWF-Kenai-Beach | AK553928 | Kenai River Gull Rookery 2 | Beach Program Site - Ocean | 60.5518 | -151.244 |  |  |  | Kenai Peninsula |  | Water |  | 2020-07-27 | 8:55 | AKDT | 2020-07-27 | 8:55 | AKDT | 60.5518 | -151.244 | NAD83 | GPS-Unspecified |  | Field Msr/Obs | 0.3 | m | [8 empty] | Temperature, water |  |  | 14.2 | deg C |  |  |  |  | Actual | Accepted |  | ROUTINE | Probe/Sensor
AKDECWQ | 2020KWF-Kenai-Beach | AK553928 | Kenai River Gull Rookery 2 | Beach Program Site - Ocean | 60.5518 | -151.244 |  |  |  | Kenai Peninsula |  | Air |  | 2020-07-27 | 8:55 | AKDT | 2020-07-27 | 8:55 | AKDT | 60.5518 | -151.244 | NAD83 | GPS-Unspecified |  | Field Msr/Obs | [10 empty] | Weather condition |  |  | 0 | WMO code 4501 |  |  |  |  | Actual | Accepted |  | ROUTINE | Visual Sighting
AKDECWQ | 2020KWF-Kenai-Beach | AK553928 | Kenai River Gull Rookery 2 | Beach Program Site - Ocean | 60.5518 | -151.244 |  |  |  | Kenai Peninsula |  | Air |  | 2020-07-27 | 8:55 | AKDT | 2020-07-27 | 8:55 | AKDT | 60.5518 | -151.244 | NAD83 | GPS-Unspecified |  | Field Msr/Obs | [10 empty] | Wind direction |  |  | 180 | deg |  |  |  |  | Actual | Accepted |  | ROUTINE | Probe/Sensor
AKDECWQ | 2020KWF-Kenai-Beach | AK553928 | Kenai River Gull Rookery 2 | Beach Program Site - Ocean | 60.5518 | -151.244 |  |  |  | Kenai Peninsula |  | Air |  | 2020-07-27 | 8:55 | AKDT | 2020-07-27 | 8:55 | AKDT | 60.5518 | -151.244 | NAD83 | GPS-Unspecified |  | Field Msr/Obs | [10 empty] | Wind velocity |  |  | 5.75 | MPH |  |  |  |  | Actual | Accepted |  | ROUTINE | Probe/Sensor
AKDECWQ | 2020KWF-Kenai-Beach | AK551272-004 | North Kenai River Beach 4 | Beach Program Site - Ocean | 60.5498 | -151.268 |  |  |  | Kenai Peninsula |  | Air |  | 2020-08-05 | 9:10 | AKDT | 2020-08-05 | 9:10 | AKDT | 60.5498 | -151.268 | NAD83 | GPS-Unspecified |  | Field Msr/Obs | [10 empty] | Temperature, air |  |  | 15 | deg C |  |  |  |  | Actual | Accepted |  | ROUTINE | Probe/Sensor
AKDECWQ | 2020KWF-Kenai-Beach | AK551272-004 | North Kenai River Beach 4 | Beach Program Site - Ocean | 60.5498 | -151.268 |  |  |  | Kenai Peninsula |  | Water |  | 2020-08-05 | 9:10 | AKDT | 2020-08-05 | 9:10 | AKDT | 60.5498 | -151.268 | NAD83 | GPS-Unspecified |  | Sample-Routine | 0.3 | m | [8 empty] | Enterococci | ENTEROLERT | USEPA | 38 | MPN/100ml |  |  |  |  | Actual | Accepted |  | ROUTINE | Water Bottle |  | Method Detection Level |  |  | SGS | Yes | 1203967003 | 2020-08-05 | 14:49 | AKDT
AKDECWQ | 2020KWF-Kenai-Beach | AK551272-004 | North Kenai River Beach 4 | Beach Program Site - Ocean | 60.5498 | -151.268 |  |  |  | Kenai Peninsula |  | Water |  | 2020-08-05 | 9:10 | AKDT | 2020-08-05 | 9:10 | AKDT | 60.5498 | -151.268 | NAD83 | GPS-Unspecified |  | Sample-Routine | 0.3 | m | [8 empty] | Fecal Coliform | SM21 9222D | USEPA | 31 | cfu/100ml |  |  |  |  | Actual | Accepted |  | ROUTINE | Water Bottle |  | Method Detection Level |  |  | SGS | Yes | 1203967003 | 2020-08-05 | 15:03 | AKDT
AKDECWQ | 2020KWF-Kenai-Beach | AK551272-004 | North Kenai River Beach 4 | Beach Program Site - Ocean | 60.5498 | -151.268 |  |  |  | Kenai Peninsula |  | Water |  | 2020-08-05 | 9:10 | AKDT | 2020-08-05 | 9:10 | AKDT | 60.5498 | -151.268 | NAD83 | GPS-Unspecified |  | Field Msr/Obs | 0.3 | m | [8 empty] | Turbidity severity |  |  | 137 | NTU |  |  |  |  | Actual | Accepted |  | ROUTINE | Turbidimeter |  | Method Detection Level
AKDECWQ | 2020KWF-Kenai-Beach | AK551272-004 | North Kenai River Beach 4 | Beach Program Site - Ocean | 60.5498 | -151.268 |  |  |  | Kenai Peninsula |  | Water |  | 2020-08-05 | 9:10 | AKDT | 2020-08-05 | 9:10 | AKDT | 60.5498 | -151.268 | NAD83 | GPS-Unspecified |  | Field Msr/Obs | 0.3 | m | [8 empty] | Temperature, water |  |  | 14.5 | deg C |  |  |  |  | Actual | Accepted |  | ROUTINE | Probe/Sensor
AKDECWQ | 2020KWF-Kenai-Beach | AK551272-004 | North Kenai River Beach 4 | Beach Program Site - Ocean | 60.5498 | -151.268 |  |  |  | Kenai Peninsula |  | Air |  | 2020-08-05 | 9:10 | AKDT | 2020-08-05 | 9:10 | AKDT | 60.5498 | -151.268 | NAD83 | GPS-Unspecified |  | Field Msr/Obs | [10 empty] | Weather condition |  |  | -1 | WMO code 4501 |  |  |  |  | Actual | Accepted |  | ROUTINE | Visual Sighting
AKDECWQ | 2020KWF-Kenai-Beach | AK551272-004 | North Kenai River Beach 4 | Beach Program Site - Ocean | 60.5498 | -151.268 |  |  |  | Kenai Peninsula |  | Air |  | 2020-08-05 | 9:10 | AKDT | 2020-08-05 | 9:10 | AKDT | 60.5498 | -151.268 | NAD83 | GPS-Unspecified |  | Field Msr/Obs | [10 empty] | Wind direction |  |  | 210 | deg |  |  |  |  | Actual | Accepted |  | ROUTINE | Probe/Sensor
AKDECWQ | 2020KWF-Kenai-Beach | AK551272-004 | North Kenai River Beach 4 | Beach Program Site - Ocean | 60.5498 | -151.268 |  |  |  | Kenai Peninsula |  | Air |  | 2020-08-05 | 9:10 | AKDT | 2020-08-05 | 9:10 | AKDT | 60.5498 | -151.268 | NAD83 | GPS-Unspecified |  | Field Msr/Obs | [10 empty] | Wind velocity |  |  | 6.91 | MPH |  |  |  |  | Actual | Accepted |  | ROUTINE | Probe/Sensor
AKDECWQ | 2020KWF-Kenai-Beach | AK551272-004 | North Kenai River Beach 4 | Beach Program Site - Ocean | 60.5498 | -151.268 |  |  |  | Kenai Peninsula |  | Water |  | 2020-08-05 | 9:10 | AKDT | 2020-08-05 | 9:10 | AKDT | 60.5498 | -151.268 | NAD83 | GPS-Unspecified |  | Field Msr/Obs | [10 empty] | Wave height |  |  | 1.5 | in |  |  |  |  | Estimated | Accepted |  | ROUTINE | Miscellaneous (Other)
AKDECWQ | 2020KWF-Kenai-Beach | AK802097-003 | South Kenai Beach 3 | Beach Program Site - Ocean | 60.5433 | -151.2653 |  |  |  | Kenai Peninsula |  | Air |  | 2020-08-05 | 8:10 | AKDT | 2020-08-05 | 8:10 | AKDT | 60.5433 | -151.2653 | NAD83 | GPS-Unspecified |  | Field Msr/Obs | [10 empty] | Temperature, air |  |  | 14 | deg C |  |  |  |  | Actual | Accepted |  | ROUTINE | Probe/Sensor
AKDECWQ | 2020KWF-Kenai-Beach | AK802097-003 | South Kenai Beach 3 | Beach Program Site - Ocean | 60.5433 | -151.2653 |  |  |  | Kenai Peninsula |  | Water |  | 2020-08-05 | 8:10 | AKDT | 2020-08-05 | 8:10 | AKDT | 60.5433 | -151.2653 | NAD83 | GPS-Unspecified |  | Sample-Routine | 0.3 | m | [8 empty] | Enterococci | ENTEROLERT | USEPA | 178 | MPN/100ml |  |  |  |  | Actual | Accepted |  | ROUTINE | Water Bottle |  | Method Detection Level |  |  | SGS | Yes | 1203967001 | 2020-08-05 | 14:49 | AKDT
AKDECWQ | 2020KWF-Kenai-Beach | AK802097-003 | South Kenai Beach 3 | Beach Program Site - Ocean | 60.5433 | -151.2653 |  |  |  | Kenai Peninsula |  | Water |  | 2020-08-05 | 8:10 | AKDT | 2020-08-05 | 8:10 | AKDT | 60.5433 | -151.2653 | NAD83 | GPS-Unspecified |  | Sample-Routine | 0.3 | m | [8 empty] | Fecal Coliform | SM21 9222D | USEPA | 184 | cfu/100ml |  |  |  |  | Actual | Accepted |  | ROUTINE | Water Bottle |  | Method Detection Level |  |  | SGS | Yes | 1203967001 | 2020-08-05 | 15:03 | AKDT
AKDECWQ | 2020KWF-Kenai-Beach | AK802097-003 | South Kenai Beach 3 | Beach Program Site - Ocean | 60.5433 | -151.2653 |  |  |  | Kenai Peninsula |  | Water |  | 2020-08-05 | 8:10 | AKDT | 2020-08-05 | 8:10 | AKDT | 60.5433 | -151.2653 | NAD83 | GPS-Unspecified |  | Quality Control Field Replicate Msr/Obs | 0.3 | m | [8 empty] | Enterococci | ENTEROLERT | USEPA | 121 | MPN/100ml |  |  |  |  | Actual | Accepted |  | ROUTINE | Water Bottle |  | Method Detection Level |  |  | SGS | Yes | 1203967002 | 2020-08-05 | 14:49 | AKDT
AKDECWQ | 2020KWF-Kenai-Beach | AK802097-003 | South Kenai Beach 3 | Beach Program Site - Ocean | 60.5433 | -151.2653 |  |  |  | Kenai Peninsula |  | Water |  | 2020-08-05 | 8:10 | AKDT | 2020-08-05 | 8:10 | AKDT | 60.5433 | -151.2653 | NAD83 | GPS-Unspecified |  | Quality Control Field Replicate Msr/Obs | 0.3 | m | [8 empty] | Fecal Coliform | SM21 9222D | USEPA | 138 | cfu/100ml |  |  |  |  | Actual | Accepted |  | ROUTINE | Water Bottle |  | Method Detection Level |  |  | SGS | Yes | 1203967002 | 2020-08-05 | 15:03 | AKDT
AKDECWQ | 2020KWF-Kenai-Beach | AK802097-003 | South Kenai Beach 3 | Beach Program Site - Ocean | 60.5433 | -151.2653 |  |  |  | Kenai Peninsula |  | Water |  | 2020-08-05 | 8:10 | AKDT | 2020-08-05 | 8:10 | AKDT | 60.5433 | -151.2653 | NAD83 | GPS-Unspecified |  | Field Msr/Obs | 0.3 | m | [8 empty] | Turbidity severity |  |  | 396 | NTU |  |  |  |  | Actual | Accepted |  | ROUTINE | Turbidimeter |  | Method Detection Level
AKDECWQ | 2020KWF-Kenai-Beach | AK802097-003 | South Kenai Beach 3 | Beach Program Site - Ocean | 60.5433 | -151.2653 |  |  |  | Kenai Peninsula |  | Water |  | 2020-08-05 | 8:10 | AKDT | 2020-08-05 | 8:10 | AKDT | 60.5433 | -151.2653 | NAD83 | GPS-Unspecified |  | Field Msr/Obs | 0.3 | m | [8 empty] | Temperature, water |  |  | 14.5 | deg C |  |  |  |  | Actual | Accepted |  | ROUTINE | Probe/Sensor
AKDECWQ | 2020KWF-Kenai-Beach | AK802097-003 | South Kenai Beach 3 | Beach Program Site - Ocean | 60.5433 | -151.2653 |  |  |  | Kenai Peninsula |  | Air |  | 2020-08-05 | 8:10 | AKDT | 2020-08-05 | 8:10 | AKDT | 60.5433 | -151.2653 | NAD83 | GPS-Unspecified |  | Field Msr/Obs | [10 empty] | Weather condition |  |  | -1 | WMO code 4501 |  |  |  |  | Actual | Accepted |  | ROUTINE | Visual Sighting
AKDECWQ | 2020KWF-Kenai-Beach | AK802097-003 | South Kenai Beach 3 | Beach Program Site - Ocean | 60.5433 | -151.2653 |  |  |  | Kenai Peninsula |  | Air |  | 2020-08-05 | 8:10 | AKDT | 2020-08-05 | 8:10 | AKDT | 60.5433 | -151.2653 | NAD83 | GPS-Unspecified |  | Field Msr/Obs | [10 empty] | Wind direction |  |  | 210 | deg |  |  |  |  | Actual | Accepted |  | ROUTINE | Probe/Sensor
AKDECWQ | 2020KWF-Kenai-Beach | AK802097-003 | South Kenai Beach 3 | Beach Program Site - Ocean | 60.5433 | -151.2653 |  |  |  | Kenai Peninsula |  | Air |  | 2020-08-05 | 8:10 | AKDT | 2020-08-05 | 8:10 | AKDT | 60.5433 | -151.2653 | NAD83 | GPS-Unspecified |  | Field Msr/Obs | [10 empty] | Wind velocity |  |  | 9.21 | MPH |  |  |  |  | Actual | Accepted |  | ROUTINE | Probe/Sensor
AKDECWQ | 2020KWF-Kenai-Beach | AK802097-003 | South Kenai Beach 3 | Beach Program Site - Ocean | 60.5433 | -151.2653 |  |  |  | Kenai Peninsula |  | Water |  | 2020-08-05 | 8:10 | AKDT | 2020-08-05 | 8:10 | AKDT | 60.5433 | -151.2653 | NAD83 | GPS-Unspecified |  | Field Msr/Obs | [10 empty] | Wave height |  |  | 2 | in |  |  |  |  | Estimated | Accepted |  | ROUTINE | Miscellaneous (Other)
AKDECWQ | 2020KWF-Kenai-Beach | AK574820-001 | Warren Ames Bridge | Beach Program Site - Ocean | 60.5259 | -151.2065 |  |  |  | Kenai Peninsula |  | Air |  | 2020-08-05 | 8:45 | AKDT | 2020-08-05 | 8:45 | AKDT | 60.5259 | -151.2065 | NAD83 | GPS-Unspecified |  | Field Msr/Obs | [10 empty] | Temperature, air |  |  | 14 | deg C |  |  |  |  | Actual | Accepted |  | ROUTINE | Probe/Sensor
AKDECWQ | 2020KWF-Kenai-Beach | AK574820-001 | Warren Ames Bridge | Beach Program Site - Ocean | 60.5259 | -151.2065 |  |  |  | Kenai Peninsula |  | Water |  | 2020-08-05 | 8:45 | AKDT | 2020-08-05 | 8:45 | AKDT | 60.5259 | -151.2065 | NAD83 | GPS-Unspecified |  | Sample-Routine | 0.3 | m | [8 empty] | Enterococci | ENTEROLERT | USEPA | 2 | MPN/100ml |  |  |  |  | Actual | Accepted |  | ROUTINE | Water Bottle |  | Method Detection Level |  |  | SGS | Yes | 1203967004 | 2020-08-05 | 14:49 | AKDT
AKDECWQ | 2020KWF-Kenai-Beach | AK574820-001 | Warren Ames Bridge | Beach Program Site - Ocean | 60.5259 | -151.2065 |  |  |  | Kenai Peninsula |  | Water |  | 2020-08-05 | 8:45 | AKDT | 2020-08-05 | 8:45 | AKDT | 60.5259 | -151.2065 | NAD83 | GPS-Unspecified |  | Sample-Routine | 0.3 | m | [8 empty] | Fecal Coliform | SM21 9222D | USEPA | 6.7 | cfu/100ml |  |  |  |  | Actual | Accepted |  | ROUTINE | Water Bottle |  | Method Detection Level |  |  | SGS | Yes | 1203967004 | 2020-08-05 | 15:03 | AKDT
AKDECWQ | 2020KWF-Kenai-Beach | AK574820-001 | Warren Ames Bridge | Beach Program Site - Ocean | 60.5259 | -151.2065 |  |  |  | Kenai Peninsula |  | Water |  | 2020-08-05 | 8:45 | AKDT | 2020-08-05 | 8:45 | AKDT | 60.5259 | -151.2065 | NAD83 | GPS-Unspecified |  | Field Msr/Obs | 0.3 | m | [8 empty] | Turbidity severity |  |  | 26.4 | NTU |  |  |  |  | Actual | Accepted |  | ROUTINE | Turbidimeter |  | Method Detection Level
AKDECWQ | 2020KWF-Kenai-Beach | AK574820-001 | Warren Ames Bridge | Beach Program Site - Ocean | 60.5259 | -151.2065 |  |  |  | Kenai Peninsula |  | Water |  | 2020-08-05 | 8:45 | AKDT | 2020-08-05 | 8:45 | AKDT | 60.5259 | -151.2065 | NAD83 | GPS-Unspecified |  | Field Msr/Obs | 0.3 | m | [8 empty] | Temperature, water |  |  | 14.1 | deg C |  |  |  |  | Actual | Accepted |  | ROUTINE | Probe/Sensor
AKDECWQ | 2020KWF-Kenai-Beach | AK574820-001 | Warren Ames Bridge | Beach Program Site - Ocean | 60.5259 | -151.2065 |  |  |  | Kenai Peninsula |  | Air |  | 2020-08-05 | 8:45 | AKDT | 2020-08-05 | 8:45 | AKDT | 60.5259 | -151.2065 | NAD83 | GPS-Unspecified |  | Field Msr/Obs | [10 empty] | Weather condition |  |  | -1 | WMO code 4501 |  |  |  |  | Actual | Accepted |  | ROUTINE | Visual Sighting
AKDECWQ | 2020KWF-Kenai-Beach | AK574820-001 | Warren Ames Bridge | Beach Program Site - Ocean | 60.5259 | -151.2065 |  |  |  | Kenai Peninsula |  | Air |  | 2020-08-05 | 8:45 | AKDT | 2020-08-05 | 8:45 | AKDT | 60.5259 | -151.2065 | NAD83 | GPS-Unspecified |  | Field Msr/Obs | [10 empty] | Wind direction |  |  | 210 | deg |  |  |  |  | Actual | Accepted |  | ROUTINE | Probe/Sensor
AKDECWQ | 2020KWF-Kenai-Beach | AK574820-001 | Warren Ames Bridge | Beach Program Site - Ocean | 60.5259 | -151.2065 |  |  |  | Kenai Peninsula |  | Air |  | 2020-08-05 | 8:45 | AKDT | 2020-08-05 | 8:45 | AKDT | 60.5259 | -151.2065 | NAD83 | GPS-Unspecified |  | Field Msr/Obs | [10 empty] | Wind velocity |  |  | 8.06 | MPH |  |  |  |  | Actual | Accepted |  | ROUTINE | Probe/Sensor
AKDECWQ | 2020KWF-Kenai-Beach | AK574820-001 | Warren Ames Bridge | Beach Program Site - Ocean | 60.5259 | -151.2065 |  |  |  | Kenai Peninsula |  | Water |  | 2020-08-05 | 8:45 | AKDT | 2020-08-05 | 8:45 | AKDT | 60.5259 | -151.2065 | NAD83 | GPS-Unspecified |  | Field Msr/Obs | [10 empty] | Wave height |  |  | 0 | in |  |  |  |  | Estimated | Accepted |  | ROUTINE | Miscellaneous (Other)
AKDECWQ | 2020KWF-Kenai-Beach | AK164406 | Kenai River Gull Rookery 1 | Beach Program Site - Ocean | 60.5366 | -151.254 |  |  |  | Kenai Peninsula |  | Air |  | 2020-08-05 | 8:25 | AKDT | 2020-08-05 | 8:25 | AKDT | 60.5366 | -151.254 | NAD83 | GPS-Unspecified |  | Field Msr/Obs | [10 empty] | Temperature, air |  |  | 14 | deg C |  |  |  |  | Actual | Accepted |  | ROUTINE | Probe/Sensor
AKDECWQ | 2020KWF-Kenai-Beach | AK164406 | Kenai River Gull Rookery 1 | Beach Program Site - Ocean | 60.5366 | -151.254 |  |  |  | Kenai Peninsula |  | Water |  | 2020-08-05 | 8:25 | AKDT | 2020-08-05 | 8:25 | AKDT | 60.5366 | -151.254 | NAD83 | GPS-Unspecified |  | Sample-Routine | 0.3 | m | [8 empty] | Enterococci | ENTEROLERT | USEPA | 11 | MPN/100ml |  |  |  |  | Actual | Accepted |  | ROUTINE | Water Bottle |  | Method Detection Level |  |  | SGS | Yes | 1203967005 | 2020-08-05 | 14:49 | AKDT
AKDECWQ | 2020KWF-Kenai-Beach | AK164406 | Kenai River Gull Rookery 1 | Beach Program Site - Ocean | 60.5366 | -151.254 |  |  |  | Kenai Peninsula |  | Water |  | 2020-08-05 | 8:25 | AKDT | 2020-08-05 | 8:25 | AKDT | 60.5366 | -151.254 | NAD83 | GPS-Unspecified |  | Sample-Routine | 0.3 | m | [8 empty] | Fecal Coliform | SM21 9222D | USEPA | 57 | cfu/100ml |  |  |  |  | Actual | Accepted |  | ROUTINE | Water Bottle |  | Method Detection Level |  |  | SGS | Yes | 1203967005 | 2020-08-05 | 15:03 | AKDT
AKDECWQ | 2020KWF-Kenai-Beach | AK164406 | Kenai River Gull Rookery 1 | Beach Program Site - Ocean | 60.5366 | -151.254 |  |  |  | Kenai Peninsula |  | Water |  | 2020-08-05 | 8:25 | AKDT | 2020-08-05 | 8:25 | AKDT | 60.5366 | -151.254 | NAD83 | GPS-Unspecified |  | Field Msr/Obs | [10 empty] | Turbidity severity |  |  | Cloudy/Murky | none |  |  |  |  | Estimated | Accepted |  | ROUTINE | Visual Sighting
AKDECWQ | 2020KWF-Kenai-Beach | AK164406 | Kenai River Gull Rookery 1 | Beach Program Site - Ocean | 60.5366 | -151.254 |  |  |  | Kenai Peninsula |  | Water |  | 2020-08-05 | 8:25 | AKDT | 2020-08-05 | 8:25 | AKDT | 60.5366 | -151.254 | NAD83 | GPS-Unspecified |  | Field Msr/Obs | 0.3 | m | [8 empty] | Temperature, water |  |  | 14.4 | deg C |  |  |  |  | Actual | Accepted |  | ROUTINE | Probe/Sensor
AKDECWQ | 2020KWF-Kenai-Beach | AK164406 | Kenai River Gull Rookery 1 | Beach Program Site - Ocean | 60.5366 | -151.254 |  |  |  | Kenai Peninsula |  | Air |  | 2020-08-05 | 8:25 | AKDT | 2020-08-05 | 8:25 | AKDT | 60.5366 | -151.254 | NAD83 | GPS-Unspecified |  | Field Msr/Obs | [10 empty] | Weather condition |  |  | -1 | WMO code 4501 |  |  |  |  | Actual | Accepted |  | ROUTINE | Visual Sighting
AKDECWQ | 2020KWF-Kenai-Beach | AK164406 | Kenai River Gull Rookery 1 | Beach Program Site - Ocean | 60.5366 | -151.254 |  |  |  | Kenai Peninsula |  | Air |  | 2020-08-05 | 8:25 | AKDT | 2020-08-05 | 8:25 | AKDT | 60.5366 | -151.254 | NAD83 | GPS-Unspecified |  | Field Msr/Obs | [10 empty] | Wind direction |  |  | 210 | deg |  |  |  |  | Actual | Accepted |  | ROUTINE | Probe/Sensor
AKDECWQ | 2020KWF-Kenai-Beach | AK164406 | Kenai River Gull Rookery 1 | Beach Program Site - Ocean | 60.5366 | -151.254 |  |  |  | Kenai Peninsula |  | Air |  | 2020-08-05 | 8:25 | AKDT | 2020-08-05 | 8:25 | AKDT | 60.5366 | -151.254 | NAD83 | GPS-Unspecified |  | Field Msr/Obs | [10 empty] | Wind velocity |  |  | 5.75 | MPH |  |  |  |  | Actual | Accepted |  | ROUTINE | Probe/Sensor
AKDECWQ | 2020KWF-Kenai-Beach | AK553928 | Kenai River Gull Rookery 2 | Beach Program Site - Ocean | 60.5518 | -151.244 |  |  |  | Kenai Peninsula |  | Air |  | 2020-08-05 | 8:15 | AKDT | 2020-08-05 | 8:15 | AKDT | 60.5518 | -151.244 | NAD83 | GPS-Unspecified |  | Field Msr/Obs | [10 empty] | Temperature, air |  |  | 14 | deg C |  |  |  |  | Actual | Accepted |  | ROUTINE | Probe/Sensor
AKDECWQ | 2020KWF-Kenai-Beach | AK553928 | Kenai River Gull Rookery 2 | Beach Program Site - Ocean | 60.5518 | -151.244 |  |  |  | Kenai Peninsula |  | Water |  | 2020-08-05 | 8:15 | AKDT | 2020-08-05 | 8:15 | AKDT | 60.5518 | -151.244 | NAD83 | GPS-Unspecified |  | Sample-Routine | 0.3 | m | [8 empty] | Enterococci | ENTEROLERT | USEPA | 8 | MPN/100ml |  |  |  |  | Actual | Accepted |  | ROUTINE | Water Bottle |  | Method Detection Level |  |  | SGS | Yes | 1203967006 | 2020-08-05 | 14:49 | AKDT
AKDECWQ | 2020KWF-Kenai-Beach | AK553928 | Kenai River Gull Rookery 2 | Beach Program Site - Ocean | 60.5518 | -151.244 |  |  |  | Kenai Peninsula |  | Water |  | 2020-08-05 | 8:15 | AKDT | 2020-08-05 | 8:15 | AKDT | 60.5518 | -151.244 | NAD83 | GPS-Unspecified |  | Sample-Routine | 0.3 | m | [8 empty] | Fecal Coliform | SM21 9222D | USEPA | 29 | cfu/100ml |  |  |  |  | Actual | Accepted |  | ROUTINE | Water Bottle |  | Method Detection Level |  |  | SGS | Yes | 1203967006 | 2020-08-05 | 15:03 | AKDT
AKDECWQ | 2020KWF-Kenai-Beach | AK553928 | Kenai River Gull Rookery 2 | Beach Program Site - Ocean | 60.5518 | -151.244 |  |  |  | Kenai Peninsula |  | Water |  | 2020-08-05 | 8:15 | AKDT | 2020-08-05 | 8:15 | AKDT | 60.5518 | -151.244 | NAD83 | GPS-Unspecified |  | Field Msr/Obs | [10 empty] | Turbidity severity |  |  | Cloudy/Murky | none |  |  |  |  | Estimated | Accepted |  | ROUTINE | Visual Sighting
AKDECWQ | 2020KWF-Kenai-Beach | AK553928 | Kenai River Gull Rookery 2 | Beach Program Site - Ocean | 60.5518 | -151.244 |  |  |  | Kenai Peninsula |  | Water |  | 2020-08-05 | 8:15 | AKDT | 2020-08-05 | 8:15 | AKDT | 60.5518 | -151.244 | NAD83 | GPS-Unspecified |  | Field Msr/Obs | 0.3 | m | [8 empty] | Temperature, water |  |  | 14.5 | deg C |  |  |  |  | Actual | Accepted |  | ROUTINE | Probe/Sensor
AKDECWQ | 2020KWF-Kenai-Beach | AK553928 | Kenai River Gull Rookery 2 | Beach Program Site - Ocean | 60.5518 | -151.244 |  |  |  | Kenai Peninsula |  | Air |  | 2020-08-05 | 8:15 | AKDT | 2020-08-05 | 8:15 | AKDT | 60.5518 | -151.244 | NAD83 | GPS-Unspecified |  | Field Msr/Obs | [10 empty] | Weather condition |  |  | -1 | WMO code 4501 |  |  |  |  | Actual | Accepted |  | ROUTINE | Visual Sighting
AKDECWQ | 2020KWF-Kenai-Beach | AK553928 | Kenai River Gull Rookery 2 | Beach Program Site - Ocean | 60.5518 | -151.244 |  |  |  | Kenai Peninsula |  | Air |  | 2020-08-05 | 8:15 | AKDT | 2020-08-05 | 8:15 | AKDT | 60.5518 | -151.244 | NAD83 | GPS-Unspecified |  | Field Msr/Obs | [10 empty] | Wind direction |  |  | 210 | deg |  |  |  |  | Actual | Accepted |  | ROUTINE | Probe/Sensor
AKDECWQ | 2020KWF-Kenai-Beach | AK553928 | Kenai River Gull Rookery 2 | Beach Program Site - Ocean | 60.5518 | -151.244 |  |  |  | Kenai Peninsula |  | Air |  | 2020-08-05 | 8:15 | AKDT | 2020-08-05 | 8:15 | AKDT | 60.5518 | -151.244 | NAD83 | GPS-Unspecified |  | Field Msr/Obs | [10 empty] | Wind velocity |  |  | 6.91 | MPH |  |  |  |  | Actual | Accepted |  | ROUTINE | Probe/Sensor
AKDECWQ | 2020KWF-Kenai-Beach | AK551272-004 | North Kenai River Beach 4 | Beach Program Site - Ocean | 60.5498 | -151.268 |  |  |  | Kenai Peninsula |  | Air |  | 2020-08-11 | 6:00 | AKDT | 2020-08-11 | 6:00 | AKDT | 60.5498 | -151.268 | NAD83 | GPS-Unspecified |  | Field Msr/Obs | [10 empty] | Temperature, air |  |  | 11 | deg C |  |  |  |  | Actual | Accepted |  | ROUTINE | Probe/Sensor
AKDECWQ | 2020KWF-Kenai-Beach | AK551272-004 | North Kenai River Beach 4 | Beach Program Site - Ocean | 60.5498 | -151.268 |  |  |  | Kenai Peninsula |  | Water |  | 2020-08-11 | 6:00 | AKDT | 2020-08-11 | 6:00 | AKDT | 60.5498 | -151.268 | NAD83 | GPS-Unspecified |  | Sample-Routine | 0.3 | m | [8 empty] | Enterococci | ENTEROLERT | USEPA | 8 | MPN/100ml |  |  |  |  | Actual | Accepted |  | ROUTINE | Water Bottle |  | Method Detection Level |  |  | SGS | Yes | 1204108003 | 2020-08-11 | 13:57 | AKDT
AKDECWQ | 2020KWF-Kenai-Beach | AK551272-004 | North Kenai River Beach 4 | Beach Program Site - Ocean | 60.5498 | -151.268 |  |  |  | Kenai Peninsula |  | Water |  | 2020-08-11 | 6:00 | AKDT | 2020-08-11 | 6:00 | AKDT | 60.5498 | -151.268 | NAD83 | GPS-Unspecified |  | Sample-Routine | 0.3 | m | [8 empty] | Fecal Coliform | SM21 9222D | USEPA | 42 | cfu/100ml |  |  |  |  | Actual | Accepted |  | ROUTINE | Water Bottle |  | Method Detection Level |  |  | SGS | Yes | 1204108003 | 2020-08-11 | 13:55 | AKDT
AKDECWQ | 2020KWF-Kenai-Beach | AK551272-004 | North Kenai River Beach 4 | Beach Program Site - Ocean | 60.5498 | -151.268 |  |  |  | Kenai Peninsula |  | Water |  | 2020-08-11 | 6:00 | AKDT | 2020-08-11 | 6:00 | AKDT | 60.5498 | -151.268 | NAD83 | GPS-Unspecified |  | Quality Control Field Replicate Msr/Obs | 0.3 | m | [8 empty] | Enterococci | ENTEROLERT | USEPA | 6 | MPN/100ml |  |  |  |  | Actual | Accepted |  | ROUTINE | Water Bottle |  | Method Detection Level |  |  | SGS | Yes | 1204108004 | 2020-08-11 | 13:57 | AKDT
AKDECWQ | 2020KWF-Kenai-Beach | AK551272-004 | North Kenai River Beach 4 | Beach Program Site - Ocean | 60.5498 | -151.268 |  |  |  | Kenai Peninsula |  | Water |  | 2020-08-11 | 6:00 | AKDT | 2020-08-11 | 6:00 | AKDT | 60.5498 | -151.268 | NAD83 | GPS-Unspecified |  | Quality Control Field Replicate Msr/Obs | 0.3 | m | [8 empty] | Fecal Coliform | SM21 9222D | USEPA | 43 | cfu/100ml |  |  |  |  | Actual | Accepted |  | ROUTINE | Water Bottle |  | Method Detection Level |  |  | SGS | Yes | 1204108004 | 2020-08-11 | 13:55 | AKDT
AKDECWQ | 2020KWF-Kenai-Beach | AK551272-004 | North Kenai River Beach 4 | Beach Program Site - Ocean | 60.5498 | -151.268 |  |  |  | Kenai Peninsula |  | Water |  | 2020-08-11 | 6:00 | AKDT | 2020-08-11 | 6:00 | AKDT | 60.5498 | -151.268 | NAD83 | GPS-Unspecified |  | Field Msr/Obs | 0.3 | m | [8 empty] | Turbidity severity |  |  | 24.1 | NTU |  |  |  |  | Actual | Accepted |  | ROUTINE | Turbidimeter |  | Method Detection Level
AKDECWQ | 2020KWF-Kenai-Beach | AK551272-004 | North Kenai River Beach 4 | Beach Program Site - Ocean | 60.5498 | -151.268 |  |  |  | Kenai Peninsula |  | Water |  | 2020-08-11 | 6:00 | AKDT | 2020-08-11 | 6:00 | AKDT | 60.5498 | -151.268 | NAD83 | GPS-Unspecified |  | Field Msr/Obs | 0.3 | m | [8 empty] | Temperature, water |  |  | 12.3 | deg C |  |  |  |  | Actual | Accepted |  | ROUTINE | Probe/Sensor
AKDECWQ | 2020KWF-Kenai-Beach | AK551272-004 | North Kenai River Beach 4 | Beach Program Site - Ocean | 60.5498 | -151.268 |  |  |  | Kenai Peninsula |  | Air |  | 2020-08-11 | 6:00 | AKDT | 2020-08-11 | 6:00 | AKDT | 60.5498 | -151.268 | NAD83 | GPS-Unspecified |  | Field Msr/Obs | [10 empty] | Weather condition |  |  | -2 | WMO code 4501 |  |  |  |  | Actual | Accepted |  | ROUTINE | Visual Sighting
AKDECWQ | 2020KWF-Kenai-Beach | AK551272-004 | North Kenai River Beach 4 | Beach Program Site - Ocean | 60.5498 | -151.268 |  |  |  | Kenai Peninsula |  | Air |  | 2020-08-11 | 6:00 | AKDT | 2020-08-11 | 6:00 | AKDT | 60.5498 | -151.268 | NAD83 | GPS-Unspecified |  | Field Msr/Obs | [10 empty] | Wind direction |  |  | 130 | deg |  |  |  |  | Actual | Accepted |  | ROUTINE | Probe/Sensor
AKDECWQ | 2020KWF-Kenai-Beach | AK551272-004 | North Kenai River Beach 4 | Beach Program Site - Ocean | 60.5498 | -151.268 |  |  |  | Kenai Peninsula |  | Air |  | 2020-08-11 | 6:00 | AKDT | 2020-08-11 | 6:00 | AKDT | 60.5498 | -151.268 | NAD83 | GPS-Unspecified |  | Field Msr/Obs | [10 empty] | Wind velocity |  |  | 3.45 | MPH |  |  |  |  | Actual | Accepted |  | ROUTINE | Probe/Sensor
AKDECWQ | 2020KWF-Kenai-Beach | AK551272-004 | North Kenai River Beach 4 | Beach Program Site - Ocean | 60.5498 | -151.268 |  |  |  | Kenai Peninsula |  | Water |  | 2020-08-11 | 6:00 | AKDT | 2020-08-11 | 6:00 | AKDT | 60.5498 | -151.268 | NAD83 | GPS-Unspecified |  | Field Msr/Obs | [10 empty] | Wave height |  |  | 0.021 | in |  |  |  |  | Estimated | Accepted |  | ROUTINE | Miscellaneous (Other)
AKDECWQ | 2020KWF-Kenai-Beach | AK802097-003 | South Kenai Beach 3 | Beach Program Site - Ocean | 60.5433 | -151.2653 |  |  |  | Kenai Peninsula |  | Air |  | 2020-08-11 | 5:58 | AKDT | 2020-08-11 | 5:58 | AKDT | 60.5433 | -151.2653 | NAD83 | GPS-Unspecified |  | Field Msr/Obs | [10 empty] | Temperature, air |  |  | 11 | deg C |  |  |  |  | Actual | Accepted |  | ROUTINE | Probe/Sensor
AKDECWQ | 2020KWF-Kenai-Beach | AK802097-003 | South Kenai Beach 3 | Beach Program Site - Ocean | 60.5433 | -151.2653 |  |  |  | Kenai Peninsula |  | Water |  | 2020-08-11 | 5:58 | AKDT | 2020-08-11 | 5:58 | AKDT | 60.5433 | -151.2653 | NAD83 | GPS-Unspecified |  | Sample-Routine | 0.3 | m | [8 empty] | Enterococci | ENTEROLERT | USEPA | 9 | MPN/100ml |  |  |  |  | Actual | Accepted |  | ROUTINE | Water Bottle |  | Method Detection Level |  |  | SGS | Yes | 1204108001 | 2020-08-11 | 13:57 | AKDT
AKDECWQ | 2020KWF-Kenai-Beach | AK802097-003 | South Kenai Beach 3 | Beach Program Site - Ocean | 60.5433 | -151.2653 |  |  |  | Kenai Peninsula |  | Water |  | 2020-08-11 | 5:58 | AKDT | 2020-08-11 | 5:58 | AKDT | 60.5433 | -151.2653 | NAD83 | GPS-Unspecified |  | Sample-Routine | 0.3 | m | [8 empty] | Fecal Coliform | SM21 9222D | USEPA | 17 | cfu/100ml |  |  |  |  | Actual | Accepted |  | ROUTINE | Water Bottle |  | Method Detection Level |  |  | SGS | Yes | 1204108001 | 2020-08-11 | 13:55 | AKDT
AKDECWQ | 2020KWF-Kenai-Beach | AK802097-003 | South Kenai Beach 3 | Beach Program Site - Ocean | 60.5433 | -151.2653 |  |  |  | Kenai Peninsula |  | Water |  | 2020-08-11 | 5:58 | AKDT | 2020-08-11 | 5:58 | AKDT | 60.5433 | -151.2653 | NAD83 | GPS-Unspecified |  | Field Msr/Obs | 0.3 | m | [8 empty] | Turbidity severity |  |  | 613 | NTU |  |  |  |  | Actual | Accepted |  | ROUTINE | Turbidimeter |  | Method Detection Level
AKDECWQ | 2020KWF-Kenai-Beach | AK802097-003 | South Kenai Beach 3 | Beach Program Site - Ocean | 60.5433 | -151.2653 |  |  |  | Kenai Peninsula |  | Water |  | 2020-08-11 | 5:58 | AKDT | 2020-08-11 | 5:58 | AKDT | 60.5433 | -151.2653 | NAD83 | GPS-Unspecified |  | Field Msr/Obs | 0.3 | m | [8 empty] | Temperature, water |  |  | 11.8 | deg C |  |  |  |  | Actual | Accepted |  | ROUTINE | Probe/Sensor
AKDECWQ | 2020KWF-Kenai-Beach | AK802097-003 | South Kenai Beach 3 | Beach Program Site - Ocean | 60.5433 | -151.2653 |  |  |  | Kenai Peninsula |  | Air |  | 2020-08-11 | 5:58 | AKDT | 2020-08-11 | 5:58 | AKDT | 60.5433 | -151.2653 | NAD83 | GPS-Unspecified |  | Field Msr/Obs | [10 empty] | Weather condition |  |  | -2 | WMO code 4501 |  |  |  |  | Actual | Accepted |  | ROUTINE | Visual Sighting
AKDECWQ | 2020KWF-Kenai-Beach | AK802097-003 | South Kenai Beach 3 | Beach Program Site - Ocean | 60.5433 | -151.2653 |  |  |  | Kenai Peninsula |  | Air |  | 2020-08-11 | 5:58 | AKDT | 2020-08-11 | 5:58 | AKDT | 60.5433 | -151.2653 | NAD83 | GPS-Unspecified |  | Field Msr/Obs | [10 empty] | Wind direction |  |  | 130 | deg |  |  |  |  | Actual | Accepted |  | ROUTINE | Probe/Sensor
AKDECWQ | 2020KWF-Kenai-Beach | AK802097-003 | South Kenai Beach 3 | Beach Program Site - Ocean | 60.5433 | -151.2653 |  |  |  | Kenai Peninsula |  | Air |  | 2020-08-11 | 5:58 | AKDT | 2020-08-11 | 5:58 | AKDT | 60.5433 | -151.2653 | NAD83 | GPS-Unspecified |  | Field Msr/Obs | [10 empty] | Wind velocity |  |  | 3.45 | MPH |  |  |  |  | Actual | Accepted |  | ROUTINE | Probe/Sensor
AKDECWQ | 2020KWF-Kenai-Beach | AK802097-003 | South Kenai Beach 3 | Beach Program Site - Ocean | 60.5433 | -151.2653 |  |  |  | Kenai Peninsula |  | Water |  | 2020-08-11 | 5:58 | AKDT | 2020-08-11 | 5:58 | AKDT | 60.5433 | -151.2653 | NAD83 | GPS-Unspecified |  | Field Msr/Obs | [10 empty] | Wave height |  |  | 0.021 | in |  |  |  |  | Estimated | Accepted |  | ROUTINE | Miscellaneous (Other)
AKDECWQ | 2020KWF-Kenai-Beach | AK574820-001 | Warren Ames Bridge | Beach Program Site - Ocean | 60.5259 | -151.2065 |  |  |  | Kenai Peninsula |  | Air |  | 2020-08-11 | 6:20 | AKDT | 2020-08-11 | 6:20 | AKDT | 60.5259 | -151.2065 | NAD83 | GPS-Unspecified |  | Field Msr/Obs | [10 empty] | Temperature, air |  |  | 11 | deg C |  |  |  |  | Actual | Accepted |  | ROUTINE | Probe/Sensor
AKDECWQ | 2020KWF-Kenai-Beach | AK574820-001 | Warren Ames Bridge | Beach Program Site - Ocean | 60.5259 | -151.2065 |  |  |  | Kenai Peninsula |  | Water |  | 2020-08-11 | 6:20 | AKDT | 2020-08-11 | 6:20 | AKDT | 60.5259 | -151.2065 | NAD83 | GPS-Unspecified |  | Sample-Routine | 0.3 | m | [8 empty] | Enterococci | ENTEROLERT | USEPA | 1 | MPN/100ml | U |  |  |  | Actual | Accepted |  | ROUTINE | Water Bottle | Not Detected | Method Detection Level |  |  | SGS | Yes | 1204108002 | 2020-08-11 | 13:57 | AKDT
AKDECWQ | 2020KWF-Kenai-Beach | AK574820-001 | Warren Ames Bridge | Beach Program Site - Ocean | 60.5259 | -151.2065 |  |  |  | Kenai Peninsula |  | Water |  | 2020-08-11 | 6:20 | AKDT | 2020-08-11 | 6:20 | AKDT | 60.5259 | -151.2065 | NAD83 | GPS-Unspecified |  | Sample-Routine | 0.3 | m | [8 empty] | Fecal Coliform | SM21 9222D | USEPA | 1.7 | cfu/100ml |  |  |  |  | Actual | Accepted |  | ROUTINE | Water Bottle |  | Method Detection Level |  |  | SGS | Yes | 1204108002 | 2020-08-11 | 13:55 | AKDT
AKDECWQ | 2020KWF-Kenai-Beach | AK574820-001 | Warren Ames Bridge | Beach Program Site - Ocean | 60.5259 | -151.2065 |  |  |  | Kenai Peninsula |  | Water |  | 2020-08-11 | 6:20 | AKDT | 2020-08-11 | 6:20 | AKDT | 60.5259 | -151.2065 | NAD83 | GPS-Unspecified |  | Field Msr/Obs | 0.3 | m | [8 empty] | Turbidity severity |  |  | 31.7 | NTU |  |  |  |  | Actual | Accepted |  | ROUTINE | Turbidimeter |  | Method Detection Level
AKDECWQ | 2020KWF-Kenai-Beach | AK574820-001 | Warren Ames Bridge | Beach Program Site - Ocean | 60.5259 | -151.2065 |  |  |  | Kenai Peninsula |  | Water |  | 2020-08-11 | 6:20 | AKDT | 2020-08-11 | 6:20 | AKDT | 60.5259 | -151.2065 | NAD83 | GPS-Unspecified |  | Field Msr/Obs | 0.3 | m | [8 empty] | Temperature, water |  |  | 12.5 | deg C |  |  |  |  | Actual | Accepted |  | ROUTINE | Probe/Sensor
AKDECWQ | 2020KWF-Kenai-Beach | AK574820-001 | Warren Ames Bridge | Beach Program Site - Ocean | 60.5259 | -151.2065 |  |  |  | Kenai Peninsula |  | Air |  | 2020-08-11 | 6:20 | AKDT | 2020-08-11 | 6:20 | AKDT | 60.5259 | -151.2065 | NAD83 | GPS-Unspecified |  | Field Msr/Obs | [10 empty] | Weather condition |  |  | -2 | WMO code 4501 |  |  |  |  | Actual | Accepted |  | ROUTINE | Visual Sighting
AKDECWQ | 2020KWF-Kenai-Beach | AK574820-001 | Warren Ames Bridge | Beach Program Site - Ocean | 60.5259 | -151.2065 |  |  |  | Kenai Peninsula |  | Air |  | 2020-08-11 | 6:20 | AKDT | 2020-08-11 | 6:20 | AKDT | 60.5259 | -151.2065 | NAD83 | GPS-Unspecified |  | Field Msr/Obs | [10 empty] | Wind direction |  |  | NA | deg |  |  |  |  | Actual | Accepted |  | ROUTINE | Probe/Sensor
AKDECWQ | 2020KWF-Kenai-Beach | AK574820-001 | Warren Ames Bridge | Beach Program Site - Ocean | 60.5259 | -151.2065 |  |  |  | Kenai Peninsula |  | Air |  | 2020-08-11 | 6:20 | AKDT | 2020-08-11 | 6:20 | AKDT | 60.5259 | -151.2065 | NAD83 | GPS-Unspecified |  | Field Msr/Obs | [10 empty] | Wind velocity |  |  | 0 | MPH |  |  |  |  | Actual | Accepted |  | ROUTINE | Probe/Sensor
AKDECWQ | 2020KWF-Kenai-Beach | AK574820-001 | Warren Ames Bridge | Beach Program Site - Ocean | 60.5259 | -151.2065 |  |  |  | Kenai Peninsula |  | Water |  | 2020-08-11 | 6:20 | AKDT | 2020-08-11 | 6:20 | AKDT | 60.5259 | -151.2065 | NAD83 | GPS-Unspecified |  | Field Msr/Obs | [10 empty] | Wave height |  |  | 0.021 | in |  |  |  |  | Estimated | Accepted |  | ROUTINE | Miscellaneous (Other)
AKDECWQ | 2020KWF-Kenai-Beach | AK164406 | Kenai River Gull Rookery 1 | Beach Program Site - Ocean | 60.5366 | -151.254 |  |  |  | Kenai Peninsula |  | Air |  | 2020-08-11 | 7:06 | AKDT | 2020-08-11 | 7:06 | AKDT | 60.5366 | -151.254 | NAD83 | GPS-Unspecified |  | Field Msr/Obs | [10 empty] | Temperature, air |  |  | 12 | deg C |  |  |  |  | Actual | Accepted |  | ROUTINE | Probe/Sensor
AKDECWQ | 2020KWF-Kenai-Beach | AK164406 | Kenai River Gull Rookery 1 | Beach Program Site - Ocean | 60.5366 | -151.254 |  |  |  | Kenai Peninsula |  | Water |  | 2020-08-11 | 7:06 | AKDT | 2020-08-11 | 7:06 | AKDT | 60.5366 | -151.254 | NAD83 | GPS-Unspecified |  | Sample-Routine | 0.3 | m | [8 empty] | Enterococci | ENTEROLERT | USEPA | 1 | MPN/100ml | U |  |  |  | Actual | Accepted |  | ROUTINE | Water Bottle | Not Detected | Method Detection Level |  |  | SGS | Yes | 1204108005 | 2020-08-11 | 13:57 | AKDT
AKDECWQ | 2020KWF-Kenai-Beach | AK164406 | Kenai River Gull Rookery 1 | Beach Program Site - Ocean | 60.5366 | -151.254 |  |  |  | Kenai Peninsula |  | Water |  | 2020-08-11 | 7:06 | AKDT | 2020-08-11 | 7:06 | AKDT | 60.5366 | -151.254 | NAD83 | GPS-Unspecified |  | Sample-Routine | 0.3 | m | [8 empty] | Fecal Coliform | SM21 9222D | USEPA | 3 | cfu/100ml |  |  |  |  | Actual | Accepted |  | ROUTINE | Water Bottle |  | Method Detection Level |  |  | SGS | Yes | 1204108005 | 2020-08-11 | 14:01 | AKDT
AKDECWQ | 2020KWF-Kenai-Beach | AK164406 | Kenai River Gull Rookery 1 | Beach Program Site - Ocean | 60.5366 | -151.254 |  |  |  | Kenai Peninsula |  | Water |  | 2020-08-11 | 7:06 | AKDT | 2020-08-11 | 7:06 | AKDT | 60.5366 | -151.254 | NAD83 | GPS-Unspecified |  | Field Msr/Obs | [10 empty] | Turbidity severity |  |  | Cloudy/Murky | none |  |  |  |  | Estimated | Accepted |  | ROUTINE | Visual Sighting
AKDECWQ | 2020KWF-Kenai-Beach | AK164406 | Kenai River Gull Rookery 1 | Beach Program Site - Ocean | 60.5366 | -151.254 |  |  |  | Kenai Peninsula |  | Water |  | 2020-08-11 | 7:06 | AKDT | 2020-08-11 | 7:06 | AKDT | 60.5366 | -151.254 | NAD83 | GPS-Unspecified |  | Field Msr/Obs | 0.3 | m | [8 empty] | Temperature, water |  |  | 11.5 | deg C |  |  |  |  | Actual | Accepted |  | ROUTINE | Probe/Sensor
AKDECWQ | 2020KWF-Kenai-Beach | AK164406 | Kenai River Gull Rookery 1 | Beach Program Site - Ocean | 60.5366 | -151.254 |  |  |  | Kenai Peninsula |  | Air |  | 2020-08-11 | 7:06 | AKDT | 2020-08-11 | 7:06 | AKDT | 60.5366 | -151.254 | NAD83 | GPS-Unspecified |  | Field Msr/Obs | [10 empty] | Weather condition |  |  | -2 | WMO code 4501 |  |  |  |  | Actual | Accepted |  | ROUTINE | Visual Sighting
AKDECWQ | 2020KWF-Kenai-Beach | AK164406 | Kenai River Gull Rookery 1 | Beach Program Site - Ocean | 60.5366 | -151.254 |  |  |  | Kenai Peninsula |  | Air |  | 2020-08-11 | 7:06 | AKDT | 2020-08-11 | 7:06 | AKDT | 60.5366 | -151.254 | NAD83 | GPS-Unspecified |  | Field Msr/Obs | [10 empty] | Wind direction |  |  | 160 | deg |  |  |  |  | Actual | Accepted |  | ROUTINE | Probe/Sensor
AKDECWQ | 2020KWF-Kenai-Beach | AK164406 | Kenai River Gull Rookery 1 | Beach Program Site - Ocean | 60.5366 | -151.254 |  |  |  | Kenai Peninsula |  | Air |  | 2020-08-11 | 7:06 | AKDT | 2020-08-11 | 7:06 | AKDT | 60.5366 | -151.254 | NAD83 | GPS-Unspecified |  | Field Msr/Obs | [10 empty] | Wind velocity |  |  | 3.45 | MPH |  |  |  |  | Actual | Accepted |  | ROUTINE | Probe/Sensor
AKDECWQ | 2020KWF-Kenai-Beach | AK553928 | Kenai River Gull Rookery 2 | Beach Program Site - Ocean | 60.5518 | -151.244 |  |  |  | Kenai Peninsula |  | Air |  | 2020-08-11 | 6:58 | AKDT | 2020-08-11 | 6:58 | AKDT | 60.5518 | -151.244 | NAD83 | GPS-Unspecified |  | Field Msr/Obs | [10 empty] | Temperature, air |  |  | 12 | deg C |  |  |  |  | Actual | Accepted |  | ROUTINE | Probe/Sensor
AKDECWQ | 2020KWF-Kenai-Beach | AK553928 | Kenai River Gull Rookery 2 | Beach Program Site - Ocean | 60.5518 | -151.244 |  |  |  | Kenai Peninsula |  | Water |  | 2020-08-11 | 6:58 | AKDT | 2020-08-11 | 6:58 | AKDT | 60.5518 | -151.244 | NAD83 | GPS-Unspecified |  | Sample-Routine | 0.3 | m | [8 empty] | Enterococci | ENTEROLERT | USEPA | 2 | MPN/100ml |  |  |  |  | Actual | Accepted |  | ROUTINE | Water Bottle |  | Method Detection Level |  |  | SGS | Yes | 1204108006 | 2020-08-11 | 13:57 | AKDT
AKDECWQ | 2020KWF-Kenai-Beach | AK553928 | Kenai River Gull Rookery 2 | Beach Program Site - Ocean | 60.5518 | -151.244 |  |  |  | Kenai Peninsula |  | Water |  | 2020-08-11 | 6:58 | AKDT | 2020-08-11 | 6:58 | AKDT | 60.5518 | -151.244 | NAD83 | GPS-Unspecified |  | Sample-Routine | 0.3 | m | [8 empty] | Fecal Coliform | SM21 9222D | USEPA | 19 | cfu/100ml |  |  |  |  | Actual | Accepted |  | ROUTINE | Water Bottle |  | Method Detection Level |  |  | SGS | Yes | 1204108006 | 2020-08-11 | 14:01 | AKDT
AKDECWQ | 2020KWF-Kenai-Beach | AK553928 | Kenai River Gull Rookery 2 | Beach Program Site - Ocean | 60.5518 | -151.244 |  |  |  | Kenai Peninsula |  | Water |  | 2020-08-11 | 6:58 | AKDT | 2020-08-11 | 6:58 | AKDT | 60.5518 | -151.244 | NAD83 | GPS-Unspecified |  | Field Msr/Obs | [10 empty] | Turbidity severity |  |  | Cloudy/Murky | none |  |  |  |  | Estimated | Accepted |  | ROUTINE | Visual Sighting
AKDECWQ | 2020KWF-Kenai-Beach | AK553928 | Kenai River Gull Rookery 2 | Beach Program Site - Ocean | 60.5518 | -151.244 |  |  |  | Kenai Peninsula |  | Water |  | 2020-08-11 | 6:58 | AKDT | 2020-08-11 | 6:58 | AKDT | 60.5518 | -151.244 | NAD83 | GPS-Unspecified |  | Field Msr/Obs | 0.3 | m | [8 empty] | Temperature, water |  |  | 12.3 | deg C |  |  |  |  | Actual | Accepted |  | ROUTINE | Probe/Sensor
AKDECWQ | 2020KWF-Kenai-Beach | AK553928 | Kenai River Gull Rookery 2 | Beach Program Site - Ocean | 60.5518 | -151.244 |  |  |  | Kenai Peninsula |  | Air |  | 2020-08-11 | 6:58 | AKDT | 2020-08-11 | 6:58 | AKDT | 60.5518 | -151.244 | NAD83 | GPS-Unspecified |  | Field Msr/Obs | [10 empty] | Weather condition |  |  | -2 | WMO code 4501 |  |  |  |  | Actual | Accepted |  | ROUTINE | Visual Sighting
AKDECWQ | 2020KWF-Kenai-Beach | AK553928 | Kenai River Gull Rookery 2 | Beach Program Site - Ocean | 60.5518 | -151.244 |  |  |  | Kenai Peninsula |  | Air |  | 2020-08-11 | 6:58 | AKDT | 2020-08-11 | 6:58 | AKDT | 60.5518 | -151.244 | NAD83 | GPS-Unspecified |  | Field Msr/Obs | [10 empty] | Wind direction |  |  | NA | deg |  |  |  |  | Actual | Accepted |  | ROUTINE | Probe/Sensor
AKDECWQ | 2020KWF-Kenai-Beach | AK553928 | Kenai River Gull Rookery 2 | Beach Program Site - Ocean | 60.5518 | -151.244 |  |  |  | Kenai Peninsula |  | Air |  | 2020-08-11 | 6:58 | AKDT | 2020-08-11 | 6:58 | AKDT | 60.5518 | -151.244 | NAD83 | GPS-Unspecified |  | Field Msr/Obs | [10 empty] | Wind velocity |  |  | 0 | MPH |  |  |  |  | Actual | Accepted |  | ROUTINE | Probe/Sensor
AKDECWQ | 2020KWF-Kenai-Beach | AK551272-004 | North Kenai River Beach 4 | Beach Program Site - Ocean | 60.5498 | -151.268 |  |  |  | Kenai Peninsula |  | Air |  | 2020-08-18 | 8:25 | AKDT | 2020-08-18 | 8:25 | AKDT | 60.5498 | -151.268 | NAD83 | GPS-Unspecified |  | Field Msr/Obs | [10 empty] | Temperature, air |  |  | 13 | deg C |  |  |  |  | Actual | Accepted |  | ROUTINE | Probe/Sensor
AKDECWQ | 2020KWF-Kenai-Beach | AK551272-004 | North Kenai River Beach 4 | Beach Program Site - Ocean | 60.5498 | -151.268 |  |  |  | Kenai Peninsula |  | Water |  | 2020-08-18 | 8:25 | AKDT | 2020-08-18 | 8:25 | AKDT | 60.5498 | -151.268 | NAD83 | GPS-Unspecified |  | Sample-Routine | 0.3 | m | [8 empty] | Enterococci | ENTEROLERT | USEPA | 23 | MPN/100ml |  |  |  |  | Actual | Accepted |  | ROUTINE | Water Bottle |  | Method Detection Level |  |  | SGS | Yes | 1204314004 | 2020-08-18 | 13:24 | AKDT
AKDECWQ | 2020KWF-Kenai-Beach | AK551272-004 | North Kenai River Beach 4 | Beach Program Site - Ocean | 60.5498 | -151.268 |  |  |  | Kenai Peninsula |  | Water |  | 2020-08-18 | 8:25 | AKDT | 2020-08-18 | 8:25 | AKDT | 60.5498 | -151.268 | NAD83 | GPS-Unspecified |  | Sample-Routine | 0.3 | m | [8 empty] | Fecal Coliform | SM21 9222D | USEPA | 42 | cfu/100ml |  |  |  |  | Actual | Accepted |  | ROUTINE | Water Bottle |  | Method Detection Level |  |  | SGS | Yes | 1204314004 | 2020-08-18 | 14:00 | AKDT
AKDECWQ | 2020KWF-Kenai-Beach | AK551272-004 | North Kenai River Beach 4 | Beach Program Site - Ocean | 60.5498 | -151.268 |  |  |  | Kenai Peninsula |  | Water |  | 2020-08-18 | 8:25 | AKDT | 2020-08-18 | 8:25 | AKDT | 60.5498 | -151.268 | NAD83 | GPS-Unspecified |  | Field Msr/Obs | 0.3 | m | [8 empty] | Turbidity severity |  |  | 21.6 | NTU |  |  |  |  | Actual | Accepted |  | ROUTINE | Turbidimeter |  | Method Detection Level
AKDECWQ | 2020KWF-Kenai-Beach | AK551272-004 | North Kenai River Beach 4 | Beach Program Site - Ocean | 60.5498 | -151.268 |  |  |  | Kenai Peninsula |  | Water |  | 2020-08-18 | 8:25 | AKDT | 2020-08-18 | 8:25 | AKDT | 60.5498 | -151.268 | NAD83 | GPS-Unspecified |  | Field Msr/Obs | 0.3 | m | [8 empty] | Temperature, water |  |  | 14.5 | deg C |  |  |  |  | Actual | Accepted |  | ROUTINE | Probe/Sensor
AKDECWQ | 2020KWF-Kenai-Beach | AK551272-004 | North Kenai River Beach 4 | Beach Program Site - Ocean | 60.5498 | -151.268 |  |  |  | Kenai Peninsula |  | Air |  | 2020-08-18 | 8:25 | AKDT | 2020-08-18 | 8:25 | AKDT | 60.5498 | -151.268 | NAD83 | GPS-Unspecified |  | Field Msr/Obs | [10 empty] | Weather condition |  |  | -1 | WMO code 4501 |  |  |  |  | Actual | Accepted |  | ROUTINE | Visual Sighting
AKDECWQ | 2020KWF-Kenai-Beach | AK551272-004 | North Kenai River Beach 4 | Beach Program Site - Ocean | 60.5498 | -151.268 |  |  |  | Kenai Peninsula |  | Air |  | 2020-08-18 | 8:25 | AKDT | 2020-08-18 | 8:25 | AKDT | 60.5498 | -151.268 | NAD83 | GPS-Unspecified |  | Field Msr/Obs | [10 empty] | Wind direction |  |  | 210 | deg |  |  |  |  | Actual | Accepted |  | ROUTINE | Probe/Sensor
AKDECWQ | 2020KWF-Kenai-Beach | AK551272-004 | North Kenai River Beach 4 | Beach Program Site - Ocean | 60.5498 | -151.268 |  |  |  | Kenai Peninsula |  | Air |  | 2020-08-18 | 8:25 | AKDT | 2020-08-18 | 8:25 | AKDT | 60.5498 | -151.268 | NAD83 | GPS-Unspecified |  | Field Msr/Obs | [10 empty] | Wind velocity |  |  | 8.06 | MPH |  |  |  |  | Actual | Accepted |  | ROUTINE | Probe/Sensor
AKDECWQ | 2020KWF-Kenai-Beach | AK551272-004 | North Kenai River Beach 4 | Beach Program Site - Ocean | 60.5498 | -151.268 |  |  |  | Kenai Peninsula |  | Water |  | 2020-08-18 | 8:25 | AKDT | 2020-08-18 | 8:25 | AKDT | 60.5498 | -151.268 | NAD83 | GPS-Unspecified |  | Field Msr/Obs | [10 empty] | Wave height |  |  | 0 | in |  |  |  |  | Estimated | Accepted |  | ROUTINE | Miscellaneous (Other)
AKDECWQ | 2020KWF-Kenai-Beach | AK802097-003 | South Kenai Beach 3 | Beach Program Site - Ocean | 60.5433 | -151.2653 |  |  |  | Kenai Peninsula |  | Air |  | 2020-08-18 | 8:15 | AKDT | 2020-08-18 | 8:15 | AKDT | 60.5433 | -151.2653 | NAD83 | GPS-Unspecified |  | Field Msr/Obs | [10 empty] | Temperature, air |  |  | 13 | deg C |  |  |  |  | Actual | Accepted |  | ROUTINE | Probe/Sensor
AKDECWQ | 2020KWF-Kenai-Beach | AK802097-003 | South Kenai Beach 3 | Beach Program Site - Ocean | 60.5433 | -151.2653 |  |  |  | Kenai Peninsula |  | Water |  | 2020-08-18 | 8:15 | AKDT | 2020-08-18 | 8:15 | AKDT | 60.5433 | -151.2653 | NAD83 | GPS-Unspecified |  | Sample-Routine | 0.3 | m | [8 empty] | Enterococci | ENTEROLERT | USEPA | 77 | MPN/100ml |  |  |  |  | Actual | Accepted |  | ROUTINE | Water Bottle |  | Method Detection Level |  |  | SGS | Yes | 1204314001 | 2020-08-18 | 13:24 | AKDT
AKDECWQ | 2020KWF-Kenai-Beach | AK802097-003 | South Kenai Beach 3 | Beach Program Site - Ocean | 60.5433 | -151.2653 |  |  |  | Kenai Peninsula |  | Water |  | 2020-08-18 | 8:15 | AKDT | 2020-08-18 | 8:15 | AKDT | 60.5433 | -151.2653 | NAD83 | GPS-Unspecified |  | Sample-Routine | 0.3 | m | [8 empty] | Fecal Coliform | SM21 9222D | USEPA | 133 | cfu/100ml |  |  |  |  | Actual | Accepted |  | ROUTINE | Water Bottle |  | Method Detection Level |  |  | SGS | Yes | 1204314001 | 2020-08-18 | 14:00 | AKDT
AKDECWQ | 2020KWF-Kenai-Beach | AK802097-003 | South Kenai Beach 3 | Beach Program Site - Ocean | 60.5433 | -151.2653 |  |  |  | Kenai Peninsula |  | Water |  | 2020-08-18 | 8:15 | AKDT | 2020-08-18 | 8:15 | AKDT | 60.5433 | -151.2653 | NAD83 | GPS-Unspecified |  | Quality Control Field Replicate Msr/Obs | 0.3 | m | [8 empty] | Enterococci | ENTEROLERT | USEPA | 96 | MPN/100ml |  |  |  |  | Actual | Accepted |  | ROUTINE | Water Bottle |  | Method Detection Level |  |  | SGS | Yes | 1204314002 | 2020-08-18 | 13:24 | AKDT
AKDECWQ | 2020KWF-Kenai-Beach | AK802097-003 | South Kenai Beach 3 | Beach Program Site - Ocean | 60.5433 | -151.2653 |  |  |  | Kenai Peninsula |  | Water |  | 2020-08-18 | 8:15 | AKDT | 2020-08-18 | 8:15 | AKDT | 60.5433 | -151.2653 | NAD83 | GPS-Unspecified |  | Quality Control Field Replicate Msr/Obs | 0.3 | m | [8 empty] | Fecal Coliform | SM21 9222D | USEPA | 153 | cfu/100ml |  |  |  |  | Actual | Accepted |  | ROUTINE | Water Bottle |  | Method Detection Level |  |  | SGS | Yes | 1204314002 | 2020-08-18 | 14:00 | AKDT
AKDECWQ | 2020KWF-Kenai-Beach | AK802097-003 | South Kenai Beach 3 | Beach Program Site - Ocean | 60.5433 | -151.2653 |  |  |  | Kenai Peninsula |  | Water |  | 2020-08-18 | 8:15 | AKDT | 2020-08-18 | 8:15 | AKDT | 60.5433 | -151.2653 | NAD83 | GPS-Unspecified |  | Field Msr/Obs | 0.3 | m | [8 empty] | Turbidity severity |  |  | 272 | NTU |  |  |  |  | Actual | Accepted |  | ROUTINE | Turbidimeter |  | Method Detection Level
AKDECWQ | 2020KWF-Kenai-Beach | AK802097-003 | South Kenai Beach 3 | Beach Program Site - Ocean | 60.5433 | -151.2653 |  |  |  | Kenai Peninsula |  | Water |  | 2020-08-18 | 8:15 | AKDT | 2020-08-18 | 8:15 | AKDT | 60.5433 | -151.2653 | NAD83 | GPS-Unspecified |  | Field Msr/Obs | 0.3 | m | [8 empty] | Temperature, water |  |  | 14.5 | deg C |  |  |  |  | Actual | Accepted |  | ROUTINE | Probe/Sensor
AKDECWQ | 2020KWF-Kenai-Beach | AK802097-003 | South Kenai Beach 3 | Beach Program Site - Ocean | 60.5433 | -151.2653 |  |  |  | Kenai Peninsula |  | Air |  | 2020-08-18 | 8:15 | AKDT | 2020-08-18 | 8:15 | AKDT | 60.5433 | -151.2653 | NAD83 | GPS-Unspecified |  | Field Msr/Obs | [10 empty] | Weather condition |  |  | -1 | WMO code 4501 |  |  |  |  | Actual | Accepted |  | ROUTINE | Visual Sighting
AKDECWQ | 2020KWF-Kenai-Beach | AK802097-003 | South Kenai Beach 3 | Beach Program Site - Ocean | 60.5433 | -151.2653 |  |  |  | Kenai Peninsula |  | Air |  | 2020-08-18 | 8:15 | AKDT | 2020-08-18 | 8:15 | AKDT | 60.5433 | -151.2653 | NAD83 | GPS-Unspecified |  | Field Msr/Obs | [10 empty] | Wind direction |  |  | 210 | deg |  |  |  |  | Actual | Accepted |  | ROUTINE | Probe/Sensor
AKDECWQ | 2020KWF-Kenai-Beach | AK802097-003 | South Kenai Beach 3 | Beach Program Site - Ocean | 60.5433 | -151.2653 |  |  |  | Kenai Peninsula |  | Air |  | 2020-08-18 | 8:15 | AKDT | 2020-08-18 | 8:15 | AKDT | 60.5433 | -151.2653 | NAD83 | GPS-Unspecified |  | Field Msr/Obs | [10 empty] | Wind velocity |  |  | 6.91 | MPH |  |  |  |  | Actual | Accepted |  | ROUTINE | Probe/Sensor
AKDECWQ | 2020KWF-Kenai-Beach | AK802097-003 | South Kenai Beach 3 | Beach Program Site - Ocean | 60.5433 | -151.2653 |  |  |  | Kenai Peninsula |  | Water |  | 2020-08-18 | 8:15 | AKDT | 2020-08-18 | 8:15 | AKDT | 60.5433 | -151.2653 | NAD83 | GPS-Unspecified |  | Field Msr/Obs | [10 empty] | Wave height |  |  | 0 | in |  |  |  |  | Estimated | Accepted |  | ROUTINE | Miscellaneous (Other)
AKDECWQ | 2020KWF-Kenai-Beach | AK574820-001 | Warren Ames Bridge | Beach Program Site - Ocean | 60.5259 | -151.2065 |  |  |  | Kenai Peninsula |  | Air |  | 2020-08-18 | 8:35 | AKDT | 2020-08-18 | 8:35 | AKDT | 60.5259 | -151.2065 | NAD83 | GPS-Unspecified |  | Field Msr/Obs | [10 empty] | Temperature, air |  |  | 13 | deg C |  |  |  |  | Actual | Accepted |  | ROUTINE | Probe/Sensor
AKDECWQ | 2020KWF-Kenai-Beach | AK574820-001 | Warren Ames Bridge | Beach Program Site - Ocean | 60.5259 | -151.2065 |  |  |  | Kenai Peninsula |  | Water |  | 2020-08-18 | 8:35 | AKDT | 2020-08-18 | 8:35 | AKDT | 60.5259 | -151.2065 | NAD83 | GPS-Unspecified |  | Sample-Routine | 0.3 | m | [8 empty] | Enterococci | ENTEROLERT | USEPA | 8 | MPN/100ml |  |  |  |  | Actual | Accepted |  | ROUTINE | Water Bottle |  | Method Detection Level |  |  | SGS | Yes | 1204314003 | 2020-08-18 | 13:24 | AKDT
AKDECWQ | 2020KWF-Kenai-Beach | AK574820-001 | Warren Ames Bridge | Beach Program Site - Ocean | 60.5259 | -151.2065 |  |  |  | Kenai Peninsula |  | Water |  | 2020-08-18 | 8:35 | AKDT | 2020-08-18 | 8:35 | AKDT | 60.5259 | -151.2065 | NAD83 | GPS-Unspecified |  | Sample-Routine | 0.3 | m | [8 empty] | Fecal Coliform | SM21 9222D | USEPA | 36 | cfu/100ml |  |  |  |  | Actual | Accepted |  | ROUTINE | Water Bottle |  | Method Detection Level |  |  | SGS | Yes | 1204314003 | 2020-08-18 | 14:00 | AKDT
AKDECWQ | 2020KWF-Kenai-Beach | AK574820-001 | Warren Ames Bridge | Beach Program Site - Ocean | 60.5259 | -151.2065 |  |  |  | Kenai Peninsula |  | Water |  | 2020-08-18 | 8:35 | AKDT | 2020-08-18 | 8:35 | AKDT | 60.5259 | -151.2065 | NAD83 | GPS-Unspecified |  | Field Msr/Obs | 0.3 | m | [8 empty] | Turbidity severity |  |  | 88.7 | NTU |  |  |  |  | Actual | Accepted |  | ROUTINE | Turbidimeter |  | Method Detection Level
AKDECWQ | 2020KWF-Kenai-Beach | AK574820-001 | Warren Ames Bridge | Beach Program Site - Ocean | 60.5259 | -151.2065 |  |  |  | Kenai Peninsula |  | Water |  | 2020-08-18 | 8:35 | AKDT | 2020-08-18 | 8:35 | AKDT | 60.5259 | -151.2065 | NAD83 | GPS-Unspecified |  | Field Msr/Obs | 0.3 | m | [8 empty] | Temperature, water |  |  | 14.7 | deg C |  |  |  |  | Actual | Accepted |  | ROUTINE | Probe/Sensor
AKDECWQ | 2020KWF-Kenai-Beach | AK574820-001 | Warren Ames Bridge | Beach Program Site - Ocean | 60.5259 | -151.2065 |  |  |  | Kenai Peninsula |  | Air |  | 2020-08-18 | 8:35 | AKDT | 2020-08-18 | 8:35 | AKDT | 60.5259 | -151.2065 | NAD83 | GPS-Unspecified |  | Field Msr/Obs | [10 empty] | Weather condition |  |  | -1 | WMO code 4501 |  |  |  |  | Actual | Accepted |  | ROUTINE | Visual Sighting
AKDECWQ | 2020KWF-Kenai-Beach | AK574820-001 | Warren Ames Bridge | Beach Program Site - Ocean | 60.5259 | -151.2065 |  |  |  | Kenai Peninsula |  | Air |  | 2020-08-18 | 8:35 | AKDT | 2020-08-18 | 8:35 | AKDT | 60.5259 | -151.2065 | NAD83 | GPS-Unspecified |  | Field Msr/Obs | [10 empty] | Wind direction |  |  | 210 | deg |  |  |  |  | Actual | Accepted |  | ROUTINE | Probe/Sensor
AKDECWQ | 2020KWF-Kenai-Beach | AK574820-001 | Warren Ames Bridge | Beach Program Site - Ocean | 60.5259 | -151.2065 |  |  |  | Kenai Peninsula |  | Air |  | 2020-08-18 | 8:35 | AKDT | 2020-08-18 | 8:35 | AKDT | 60.5259 | -151.2065 | NAD83 | GPS-Unspecified |  | Field Msr/Obs | [10 empty] | Wind velocity |  |  | 6.91 | MPH |  |  |  |  | Actual | Accepted |  | ROUTINE | Probe/Sensor
AKDECWQ | 2020KWF-Kenai-Beach | AK574820-001 | Warren Ames Bridge | Beach Program Site - Ocean | 60.5259 | -151.2065 |  |  |  | Kenai Peninsula |  | Water |  | 2020-08-18 | 8:35 | AKDT | 2020-08-18 | 8:35 | AKDT | 60.5259 | -151.2065 | NAD83 | GPS-Unspecified |  | Field Msr/Obs | [10 empty] | Wave height |  |  | 0 | in |  |  |  |  | Estimated | Accepted |  | ROUTINE | Miscellaneous (Other)
AKDECWQ | 2020KWF-Kenai-Beach | AK164406 | Kenai River Gull Rookery 1 | Beach Program Site - Ocean | 60.5366 | -151.254 |  |  |  | Kenai Peninsula |  | Air |  | 2020-08-18 | 6:57 | AKDT | 2020-08-18 | 6:57 | AKDT | 60.5366 | -151.254 | NAD83 | GPS-Unspecified |  | Field Msr/Obs | [10 empty] | Temperature, air |  |  | 12 | deg C |  |  |  |  | Actual | Accepted |  | ROUTINE | Probe/Sensor
AKDECWQ | 2020KWF-Kenai-Beach | AK164406 | Kenai River Gull Rookery 1 | Beach Program Site - Ocean | 60.5366 | -151.254 |  |  |  | Kenai Peninsula |  | Water |  | 2020-08-18 | 6:57 | AKDT | 2020-08-18 | 6:57 | AKDT | 60.5366 | -151.254 | NAD83 | GPS-Unspecified |  | Sample-Routine | 0.3 | m | [8 empty] | Enterococci | ENTEROLERT | USEPA | 37 | MPN/100ml |  |  |  |  | Actual | Accepted |  | ROUTINE | Water Bottle |  | Method Detection Level |  |  | SGS | Yes | 1204314005 | 2020-08-18 | 13:24 | AKDT
AKDECWQ | 2020KWF-Kenai-Beach | AK164406 | Kenai River Gull Rookery 1 | Beach Program Site - Ocean | 60.5366 | -151.254 |  |  |  | Kenai Peninsula |  | Water |  | 2020-08-18 | 6:57 | AKDT | 2020-08-18 | 6:57 | AKDT | 60.5366 | -151.254 | NAD83 | GPS-Unspecified |  | Sample-Routine | 0.3 | m | [8 empty] | Fecal Coliform | SM21 9222D | USEPA | 76 | cfu/100ml |  |  |  |  | Actual | Accepted |  | ROUTINE | Water Bottle |  | Method Detection Level |  |  | SGS | Yes | 1204314005 | 2020-08-18 | 14:00 | AKDT
AKDECWQ | 2020KWF-Kenai-Beach | AK164406 | Kenai River Gull Rookery 1 | Beach Program Site - Ocean | 60.5366 | -151.254 |  |  |  | Kenai Peninsula |  | Water |  | 2020-08-18 | 6:57 | AKDT | 2020-08-18 | 6:57 | AKDT | 60.5366 | -151.254 | NAD83 | GPS-Unspecified |  | Field Msr/Obs | [10 empty] | Turbidity severity |  |  | Cloudy/Murky | none |  |  |  |  | Estimated | Accepted |  | ROUTINE | Visual Sighting
AKDECWQ | 2020KWF-Kenai-Beach | AK164406 | Kenai River Gull Rookery 1 | Beach Program Site - Ocean | 60.5366 | -151.254 |  |  |  | Kenai Peninsula |  | Water |  | 2020-08-18 | 6:57 | AKDT | 2020-08-18 | 6:57 | AKDT | 60.5366 | -151.254 | NAD83 | GPS-Unspecified |  | Field Msr/Obs | 0.3 | m | [8 empty] | Temperature, water |  |  | 14.5 | deg C |  |  |  |  | Actual | Accepted |  | ROUTINE | Probe/Sensor
AKDECWQ | 2020KWF-Kenai-Beach | AK164406 | Kenai River Gull Rookery 1 | Beach Program Site - Ocean | 60.5366 | -151.254 |  |  |  | Kenai Peninsula |  | Air |  | 2020-08-18 | 6:57 | AKDT | 2020-08-18 | 6:57 | AKDT | 60.5366 | -151.254 | NAD83 | GPS-Unspecified |  | Field Msr/Obs | [10 empty] | Weather condition |  |  | -1 | WMO code 4501 |  |  |  |  | Actual | Accepted |  | ROUTINE | Visual Sighting
AKDECWQ | 2020KWF-Kenai-Beach | AK164406 | Kenai River Gull Rookery 1 | Beach Program Site - Ocean | 60.5366 | -151.254 |  |  |  | Kenai Peninsula |  | Air |  | 2020-08-18 | 6:57 | AKDT | 2020-08-18 | 6:57 | AKDT | 60.5366 | -151.254 | NAD83 | GPS-Unspecified |  | Field Msr/Obs | [10 empty] | Wind direction |  |  | 190 | deg |  |  |  |  | Actual | Accepted |  | ROUTINE | Probe/Sensor
AKDECWQ | 2020KWF-Kenai-Beach | AK164406 | Kenai River Gull Rookery 1 | Beach Program Site - Ocean | 60.5366 | -151.254 |  |  |  | Kenai Peninsula |  | Air |  | 2020-08-18 | 6:57 | AKDT | 2020-08-18 | 6:57 | AKDT | 60.5366 | -151.254 | NAD83 | GPS-Unspecified |  | Field Msr/Obs | [10 empty] | Wind velocity |  |  | 10.36 | MPH |  |  |  |  | Actual | Accepted |  | ROUTINE | Probe/Sensor
AKDECWQ | 2020KWF-Kenai-Beach | AK553928 | Kenai River Gull Rookery 2 | Beach Program Site - Ocean | 60.5518 | -151.244 |  |  |  | Kenai Peninsula |  | Air |  | 2020-08-18 | 6:46 | AKDT | 2020-08-18 | 6:46 | AKDT | 60.5518 | -151.244 | NAD83 | GPS-Unspecified |  | Field Msr/Obs | [10 empty] | Temperature, air |  |  | 12 | deg C |  |  |  |  | Actual | Accepted |  | ROUTINE | Probe/Sensor
AKDECWQ | 2020KWF-Kenai-Beach | AK553928 | Kenai River Gull Rookery 2 | Beach Program Site - Ocean | 60.5518 | -151.244 |  |  |  | Kenai Peninsula |  | Water |  | 2020-08-18 | 6:46 | AKDT | 2020-08-18 | 6:46 | AKDT | 60.5518 | -151.244 | NAD83 | GPS-Unspecified |  | Sample-Routine | 0.3 | m | [8 empty] | Enterococci | ENTEROLERT | USEPA | 33 | MPN/100ml |  |  |  |  | Actual | Accepted |  | ROUTINE | Water Bottle |  | Method Detection Level |  |  | SGS | Yes | 1204314006 | 2020-08-18 | 13:24 | AKDT
AKDECWQ | 2020KWF-Kenai-Beach | AK553928 | Kenai River Gull Rookery 2 | Beach Program Site - Ocean | 60.5518 | -151.244 |  |  |  | Kenai Peninsula |  | Water |  | 2020-08-18 | 6:46 | AKDT | 2020-08-18 | 6:46 | AKDT | 60.5518 | -151.244 | NAD83 | GPS-Unspecified |  | Sample-Routine | 0.3 | m | [8 empty] | Fecal Coliform | SM21 9222D | USEPA | 27 | cfu/100ml |  |  |  |  | Actual | Accepted |  | ROUTINE | Water Bottle |  | Method Detection Level |  |  | SGS | Yes | 1204314006 | 2020-08-18 | 14:00 | AKDT
AKDECWQ | 2020KWF-Kenai-Beach | AK553928 | Kenai River Gull Rookery 2 | Beach Program Site - Ocean | 60.5518 | -151.244 |  |  |  | Kenai Peninsula |  | Water |  | 2020-08-18 | 6:46 | AKDT | 2020-08-18 | 6:46 | AKDT | 60.5518 | -151.244 | NAD83 | GPS-Unspecified |  | Field Msr/Obs | [10 empty] | Turbidity severity |  |  | Cloudy/Murky | none |  |  |  |  | Estimated | Accepted |  | ROUTINE | Visual Sighting
AKDECWQ | 2020KWF-Kenai-Beach | AK553928 | Kenai River Gull Rookery 2 | Beach Program Site - Ocean | 60.5518 | -151.244 |  |  |  | Kenai Peninsula |  | Water |  | 2020-08-18 | 6:46 | AKDT | 2020-08-18 | 6:46 | AKDT | 60.5518 | -151.244 | NAD83 | GPS-Unspecified |  | Field Msr/Obs | 0.3 | m | [8 empty] | Temperature, water |  |  | 14.5 | deg C |  |  |  |  | Actual | Accepted |  | ROUTINE | Probe/Sensor
AKDECWQ | 2020KWF-Kenai-Beach | AK553928 | Kenai River Gull Rookery 2 | Beach Program Site - Ocean | 60.5518 | -151.244 |  |  |  | Kenai Peninsula |  | Air |  | 2020-08-18 | 6:46 | AKDT | 2020-08-18 | 6:46 | AKDT | 60.5518 | -151.244 | NAD83 | GPS-Unspecified |  | Field Msr/Obs | [10 empty] | Weather condition |  |  | -1 | WMO code 4501 |  |  |  |  | Actual | Accepted |  | ROUTINE | Visual Sighting
AKDECWQ | 2020KWF-Kenai-Beach | AK553928 | Kenai River Gull Rookery 2 | Beach Program Site - Ocean | 60.5518 | -151.244 |  |  |  | Kenai Peninsula |  | Air |  | 2020-08-18 | 6:46 | AKDT | 2020-08-18 | 6:46 | AKDT | 60.5518 | -151.244 | NAD83 | GPS-Unspecified |  | Field Msr/Obs | [10 empty] | Wind direction |  |  | 190 | deg |  |  |  |  | Actual | Accepted |  | ROUTINE | Probe/Sensor
AKDECWQ | 2020KWF-Kenai-Beach | AK553928 | Kenai River Gull Rookery 2 | Beach Program Site - Ocean | 60.5518 | -151.244 |  |  |  | Kenai Peninsula |  | Air |  | 2020-08-18 | 6:46 | AKDT | 2020-08-18 | 6:46 | AKDT | 60.5518 | -151.244 | NAD83 | GPS-Unspecified |  | Field Msr/Obs | [10 empty] | Wind velocity |  |  | 10.36 | MPH |  |  |  |  | Actual | Accepted |  | ROUTINE | Probe/Sensor
AKDECWQ | 2020KWF-Kenai-Beach | AK802097-003 | South Kenai Beach 3 | Beach Program Site - Ocean | 60.5433 | -151.2653 |  |  |  | Kenai Peninsula |  | Water |  | 2020-06-23 | 7:45 | AKDT | 2020-06-23 | 7:45 | AKDT | 60.5433 | -151.2653 | NAD83 | GPS-Unspecified |  | Sample-Routine | 0.3 | m | [8 empty] | Microbial Source Tracking | Dog_BacCan-UCD |  | ND | copies/100mL |  |  |  |  | Actual | Accepted |  | ROUTINE | Water Bottle | Not Detected |  |  |  | Source Molecular |  | SM20G06005 | 2020-07-16 | Unknown | GMT-4
AKDECWQ | 2020KWF-Kenai-Beach | AK574820-001 | Warren Ames Bridge | Beach Program Site - Ocean | 60.5259 | -151.2065 |  |  |  | Kenai Peninsula |  | Water |  | 2020-06-23 | 8:00 | AKDT | 2020-06-23 | 8:00 | AKDT | 60.5259 | -151.2065 | NAD83 | GPS-Unspecified |  | Sample-Routine | 0.3 | m | [8 empty] | Microbial Source Tracking | Dog_BacCan-UCD |  | DNQ | copies/100mL |  |  |  |  | Actual | Accepted |  | ROUTINE | Water Bottle | Present Below Quantification Limit | Limit of Quantitation |  |  | Source Molecular |  | SM20G06006 | 2020-07-16 | Unknown | GMT-4
AKDECWQ | 2020KWF-Kenai-Beach | AK551272-004 | North Kenai River Beach 4 | Beach Program Site - Ocean | 60.5498 | -151.268 |  |  |  | Kenai Peninsula |  | Water |  | 2020-06-23 | 9:00 | AKDT | 2020-06-23 | 9:00 | AKDT | 60.5498 | -151.268 | NAD83 | GPS-Unspecified |  | Sample-Routine | 0.3 | m | [8 empty] | Microbial Source Tracking | Dog_BacCan-UCD |  | ND | copies/100mL |  |  |  |  | Actual | Accepted |  | ROUTINE | Water Bottle | Not Detected |  |  |  | Source Molecular |  | SM20G06007 | 2020-07-16 | Unknown | GMT-4
AKDECWQ | 2020KWF-Kenai-Beach | AK164406 | Kenai River Gull Rookery 1 | Beach Program Site - Ocean | 60.5366 | -151.254 |  |  |  | Kenai Peninsula |  | Water |  | 2020-06-23 | 8:25 | AKDT | 2020-06-23 | 8:25 | AKDT | 60.5366 | -151.254 | NAD83 | GPS-Unspecified |  | Sample-Routine | 0.3 | m | [8 empty] | Microbial Source Tracking | Dog_BacCan-UCD |  | ND | copies/100mL |  |  |  |  | Actual | Accepted |  | ROUTINE | Water Bottle | Not Detected |  |  |  | Source Molecular |  | SM20G06010 | 2020-07-16 | Unknown | GMT-4
AKDECWQ | 2020KWF-Kenai-Beach | AK553928 | Kenai River Gull Rookery 2 | Beach Program Site - Ocean | 60.5518 | -151.244 |  |  |  | Kenai Peninsula |  | Water |  | 2020-06-23 | 8:10 | AKDT | 2020-06-23 | 8:10 | AKDT | 60.5518 | -151.244 | NAD83 | GPS-Unspecified |  | Sample-Routine | 0.3 | m | [8 empty] | Microbial Source Tracking | Dog_BacCan-UCD |  | ND | copies/100mL |  |  |  |  | Actual | Accepted |  | ROUTINE | Water Bottle | Not Detected |  |  |  | Source Molecular |  | SM20G06011 | 2020-07-16 | Unknown | GMT-4
AKDECWQ | 2020KWF-Kenai-Beach | AK802097-003 | South Kenai Beach 3 | Beach Program Site - Ocean | 60.5433 | -151.2653 |  |  |  | Kenai Peninsula |  | Water |  | 2020-06-23 | 7:45 | AKDT | 2020-06-23 | 7:45 | AKDT | 60.5433 | -151.2653 | NAD83 | GPS-Unspecified |  | Sample-Routine | 0.3 | m | [8 empty] | Microbial Source Tracking | Gull_Gull-4 |  | DNQ | copies/100mL |  |  |  |  | Actual | Accepted |  | ROUTINE | Water Bottle | Present Below Quantification Limit | Limit of Quantitation |  |  | Source Molecular |  | SM20G06012 | 2020-07-16 | Unknown | GMT-4
AKDECWQ | 2020KWF-Kenai-Beach | AK574820-001 | Warren Ames Bridge | Beach Program Site - Ocean | 60.5259 | -151.2065 |  |  |  | Kenai Peninsula |  | Water |  | 2020-06-23 | 8:00 | AKDT | 2020-06-23 | 8:00 | AKDT | 60.5259 | -151.2065 | NAD83 | GPS-Unspecified |  | Sample-Routine | 0.3 | m | [8 empty] | Microbial Source Tracking | Gull_Gull-4 |  | DNQ | copies/100mL |  |  |  |  | Actual | Accepted |  | ROUTINE | Water Bottle | Present Below Quantification Limit | Limit of Quantitation |  |  | Source Molecular |  | SM20G06013 | 2020-07-16 | Unknown | GMT-4
AKDECWQ | 2020KWF-Kenai-Beach | AK551272-004 | North Kenai River Beach 4 | Beach Program Site - Ocean | 60.5498 | -151.268 |  |  |  | Kenai Peninsula |  | Water |  | 2020-06-23 | 9:00 | AKDT | 2020-06-23 | 9:00 | AKDT | 60.5498 | -151.268 | NAD83 | GPS-Unspecified |  | Sample-Routine | 0.3 | m | [8 empty] | Microbial Source Tracking | Gull_Gull-5 |  | 688 | copies/100mL |  |  |  |  | Actual | Accepted |  | ROUTINE | Water Bottle |  |  |  |  | Source Molecular |  | SM20G06017 | 2020-07-16 | Unknown | GMT-4
AKDECWQ | 2020KWF-Kenai-Beach | AK164406 | Kenai River Gull Rookery 1 | Beach Program Site - Ocean | 60.5366 | -151.254 |  |  |  | Kenai Peninsula |  | Water |  | 2020-06-23 | 8:25 | AKDT | 2020-06-23 | 8:25 | AKDT | 60.5366 | -151.254 | NAD83 | GPS-Unspecified |  | Sample-Routine | 0.3 | m | [8 empty] | Microbial Source Tracking | Gull_Gull-6 |  | 3320 | copies/100mL |  |  |  |  | Actual | Accepted |  | ROUTINE | Water Bottle |  |  |  |  | Source Molecular |  | SM20G06018 | 2020-07-16 | Unknown | GMT-4
AKDECWQ | 2020KWF-Kenai-Beach | AK553928 | Kenai River Gull Rookery 2 | Beach Program Site - Ocean | 60.5518 | -151.244 |  |  |  | Kenai Peninsula |  | Water |  | 2020-06-23 | 8:10 | AKDT | 2020-06-23 | 8:10 | AKDT | 60.5518 | -151.244 | NAD83 | GPS-Unspecified |  | Sample-Routine | 0.3 | m | [8 empty] | Microbial Source Tracking | Gull_Gull-6 |  | 3300 | copies/100mL |  |  |  |  | Actual | Accepted |  | ROUTINE | Water Bottle |  |  |  |  | Source Molecular |  | SM20G06019 | 2020-07-16 | Unknown | GMT-4
AKDECWQ | 2020KWF-Kenai-Beach | AK802097-003 | South Kenai Beach 3 | Beach Program Site - Ocean | 60.5433 | -151.2653 |  |  |  | Kenai Peninsula |  | Water |  | 2020-06-23 | 7:45 | AKDT | 2020-06-23 | 7:45 | AKDT | 60.5433 | -151.2653 | NAD83 | GPS-Unspecified |  | Sample-Routine | 0.3 | m | [8 empty] | Microbial Source Tracking | Human_HF183 |  | ND | copies/100mL |  |  |  |  | Actual | Accepted |  | ROUTINE | Water Bottle | Not Detected |  |  |  | Source Molecular |  | SM20F2531 | 2020-07-16 | Unknown | GMT-4
AKDECWQ | 2020KWF-Kenai-Beach | AK574820-001 | Warren Ames Bridge | Beach Program Site - Ocean | 60.5259 | -151.2065 |  |  |  | Kenai Peninsula |  | Water |  | 2020-06-23 | 8:00 | AKDT | 2020-06-23 | 8:00 | AKDT | 60.5259 | -151.2065 | NAD83 | GPS-Unspecified |  | Sample-Routine | 0.3 | m | [8 empty] | Microbial Source Tracking | Human_HF183 |  | ND | copies/100mL |  |  |  |  | Actual | Accepted |  | ROUTINE | Water Bottle | Not Detected |  |  |  | Source Molecular |  | SM20F2532 | 2020-07-16 | Unknown | GMT-4
AKDECWQ | 2020KWF-Kenai-Beach | AK551272-004 | North Kenai River Beach 4 | Beach Program Site - Ocean | 60.5498 | -151.268 |  |  |  | Kenai Peninsula |  | Water |  | 2020-06-23 | 9:00 | AKDT | 2020-06-23 | 9:00 | AKDT | 60.5498 | -151.268 | NAD83 | GPS-Unspecified |  | Sample-Routine | 0.3 | m | [8 empty] | Microbial Source Tracking | Human_HF183 |  | ND | copies/100mL |  |  |  |  | Actual | Accepted |  | ROUTINE | Water Bottle | Not Detected |  |  |  | Source Molecular |  | SM20F2533 | 2020-07-16 | Unknown | GMT-4
AKDECWQ | 2020KWF-Kenai-Beach | AK164406 | Kenai River Gull Rookery 1 | Beach Program Site - Ocean | 60.5366 | -151.254 |  |  |  | Kenai Peninsula |  | Water |  | 2020-06-23 | 8:25 | AKDT | 2020-06-23 | 8:25 | AKDT | 60.5366 | -151.254 | NAD83 | GPS-Unspecified |  | Sample-Routine | 0.3 | m | [8 empty] | Microbial Source Tracking | Human_HF183 |  | ND | copies/100mL |  |  |  |  | Actual | Accepted |  | ROUTINE | Water Bottle | Not Detected |  |  |  | Source Molecular |  | SM20F2534 | 2020-07-16 | Unknown | GMT-4
AKDECWQ | 2020KWF-Kenai-Beach | AK553928 | Kenai River Gull Rookery 2 | Beach Program Site - Ocean | 60.5518 | -151.244 |  |  |  | Kenai Peninsula |  | Water |  | 2020-06-23 | 8:10 | AKDT | 2020-06-23 | 8:10 | AKDT | 60.5518 | -151.244 | NAD83 | GPS-Unspecified |  | Sample-Routine | 0.3 | m | [8 empty] | Microbial Source Tracking | Human_HF183 |  | ND | copies/100mL |  |  |  |  | Actual | Accepted |  | ROUTINE | Water Bottle | Not Detected |  |  |  | Source Molecular |  | SM20F2535 | 2020-07-16 | Unknown | GMT-4
AKDECWQ | 2020KWF-Kenai-Beach | AK802097-003 | South Kenai Beach 3 | Beach Program Site - Ocean | 60.5433 | -151.2653 |  |  |  | Kenai Peninsula |  | Water |  | 2020-07-20 | 7:45 | AKDT | 2020-07-20 | 7:45 | AKDT | 60.5433 | -151.2653 | NAD83 | GPS-Unspecified |  | Sample-Routine | 0.3 | m | [8 empty] | Microbial Source Tracking | Dog_BacCan-UCD |  | DNQ | copies/100mL |  |  |  |  | Actual | Accepted |  | ROUTINE | Water Bottle | Present Below Quantification Limit |  |  |  | Source Molecular |  | SM20H28242 | 2020-08-31 | Unknown | GMT-4
AKDECWQ | 2020KWF-Kenai-Beach | AK574820-001 | Warren Ames Bridge | Beach Program Site - Ocean | 60.5259 | -151.2065 |  |  |  | Kenai Peninsula |  | Water |  | 2020-07-20 | 8:25 | AKDT | 2020-07-20 | 8:25 | AKDT | 60.5259 | -151.2065 | NAD83 | GPS-Unspecified |  | Sample-Routine | 0.3 | m | [8 empty] | Microbial Source Tracking | Dog_BacCan-UCD |  | ND | copies/100mL |  |  |  |  | Actual | Accepted |  | ROUTINE | Water Bottle | Not Detected |  |  |  | Source Molecular |  | SM20H28244 | 2020-08-31 | Unknown | GMT-4
AKDECWQ | 2020KWF-Kenai-Beach | AK551272-004 | North Kenai River Beach 4 | Beach Program Site - Ocean | 60.5498 | -151.268 |  |  |  | Kenai Peninsula |  | Water |  | 2020-07-20 | 8:00 | AKDT | 2020-07-20 | 8:00 | AKDT | 60.5498 | -151.268 | NAD83 | GPS-Unspecified |  | Sample-Routine | 0.3 | m | [8 empty] | Microbial Source Tracking | Dog_BacCan-UCD |  | DNQ | copies/100mL |  |  |  |  | Actual | Accepted |  | ROUTINE | Water Bottle | Present Below Quantification Limit |  |  |  | Source Molecular |  | SM20H28243 | 2020-08-31 | Unknown | GMT-4
AKDECWQ | 2020KWF-Kenai-Beach | AK164406 | Kenai River Gull Rookery 1 | Beach Program Site - Ocean | 60.5366 | -151.254 |  |  |  | Kenai Peninsula |  | Water |  | 2020-07-20 | 6:45 | AKDT | 2020-07-20 | 6:45 | AKDT | 60.5366 | -151.254 | NAD83 | GPS-Unspecified |  | Sample-Routine | 0.3 | m | [8 empty] | Microbial Source Tracking | Dog_BacCan-UCD |  | ND | copies/100mL |  |  |  |  | Actual | Accepted |  | ROUTINE | Water Bottle | Not Detected |  |  |  | Source Molecular |  | SM20H28245 | 2020-08-31 | Unknown | GMT-4
AKDECWQ | 2020KWF-Kenai-Beach | AK553928 | Kenai River Gull Rookery 2 | Beach Program Site - Ocean | 60.5518 | -151.244 |  |  |  | Kenai Peninsula |  | Water |  | 2020-07-20 | 6:30 | AKDT | 2020-07-20 | 6:30 | AKDT | 60.5518 | -151.244 | NAD83 | GPS-Unspecified |  | Sample-Routine | 0.3 | m | [8 empty] | Microbial Source Tracking | Dog_BacCan-UCD |  | ND | copies/100mL |  |  |  |  | Actual | Accepted |  | ROUTINE | Water Bottle | Not Detected |  |  |  | Source Molecular |  | SM20H28246 | 2020-08-31 | Unknown | GMT-4
AKDECWQ | 2020KWF-Kenai-Beach | AK802097-003 | South Kenai Beach 3 | Beach Program Site - Ocean | 60.5433 | -151.2653 |  |  |  | Kenai Peninsula |  | Water |  | 2020-07-20 | 7:45 | AKDT | 2020-07-20 | 7:45 | AKDT | 60.5433 | -151.2653 | NAD83 | GPS-Unspecified |  | Sample-Routine | 0.3 | m | [8 empty] | Microbial Source Tracking | Gull_Gull-4 |  | 13100 | copies/100mL |  |  |  |  | Actual | Accepted |  | ROUTINE | Water Bottle |  |  |  |  | Source Molecular |  | SM20H28247 | 2020-08-31 | Unknown | GMT-4
AKDECWQ | 2020KWF-Kenai-Beach | AK574820-001 | Warren Ames Bridge | Beach Program Site - Ocean | 60.5259 | -151.2065 |  |  |  | Kenai Peninsula |  | Water |  | 2020-07-20 | 8:25 | AKDT | 2020-07-20 | 8:25 | AKDT | 60.5259 | -151.2065 | NAD83 | GPS-Unspecified |  | Sample-Routine | 0.3 | m | [8 empty] | Microbial Source Tracking | Gull_Gull-4 |  | 5210 | copies/100mL |  |  |  |  | Actual | Accepted |  | ROUTINE | Water Bottle |  |  |  |  | Source Molecular |  | SM20H28249 | 2020-08-31 | Unknown | GMT-4
AKDECWQ | 2020KWF-Kenai-Beach | AK551272-004 | North Kenai River Beach 4 | Beach Program Site - Ocean | 60.5498 | -151.268 |  |  |  | Kenai Peninsula |  | Water |  | 2020-07-20 | 8:00 | AKDT | 2020-07-20 | 8:00 | AKDT | 60.5498 | -151.268 | NAD83 | GPS-Unspecified |  | Sample-Routine | 0.3 | m | [8 empty] | Microbial Source Tracking | Gull_Gull-5 |  | 1590 | copies/100mL |  |  |  |  | Actual | Accepted |  | ROUTINE | Water Bottle |  |  |  |  | Source Molecular |  | SM20H28248 | 2020-08-31 | Unknown | GMT-4
AKDECWQ | 2020KWF-Kenai-Beach | AK164406 | Kenai River Gull Rookery 1 | Beach Program Site - Ocean | 60.5366 | -151.254 |  |  |  | Kenai Peninsula |  | Water |  | 2020-07-20 | 6:45 | AKDT | 2020-07-20 | 6:45 | AKDT | 60.5366 | -151.254 | NAD83 | GPS-Unspecified |  | Sample-Routine | 0.3 | m | [8 empty] | Microbial Source Tracking | Gull_Gull-6 |  | 8050 | copies/100mL |  |  |  |  | Actual | Accepted |  | ROUTINE | Water Bottle |  |  |  |  | Source Molecular |  | SM20H28250 | 2020-08-31 | Unknown | GMT-4
AKDECWQ | 2020KWF-Kenai-Beach | AK553928 | Kenai River Gull Rookery 2 | Beach Program Site - Ocean | 60.5518 | -151.244 |  |  |  | Kenai Peninsula |  | Water |  | 2020-07-20 | 6:30 | AKDT | 2020-07-20 | 6:30 | AKDT | 60.5518 | -151.244 | NAD83 | GPS-Unspecified |  | Sample-Routine | 0.3 | m | [8 empty] | Microbial Source Tracking | Gull_Gull-6 |  | 8550 | copies/100mL |  |  |  |  | Actual | Accepted |  | ROUTINE | Water Bottle |  |  |  |  | Source Molecular |  | SM20H28251 | 2020-08-31 | Unknown | GMT-4
AKDECWQ | 2020KWF-Kenai-Beach | AK802097-003 | South Kenai Beach 3 | Beach Program Site - Ocean | 60.5433 | -151.2653 |  |  |  | Kenai Peninsula |  | Water |  | 2020-07-20 | 7:45 | AKDT | 2020-07-20 | 7:45 | AKDT | 60.5433 | -151.2653 | NAD83 | GPS-Unspecified |  | Sample-Routine | 0.3 | m | [8 empty] | Microbial Source Tracking | Human_HF183 |  | 1220 | copies/100mL |  |  |  |  | Actual | Accepted |  | ROUTINE | Water Bottle |  |  |  |  | Source Molecular |  | SM20H28235 | 2020-08-31 | Unknown | GMT-4
AKDECWQ | 2020KWF-Kenai-Beach | AK574820-001 | Warren Ames Bridge | Beach Program Site - Ocean | 60.5259 | -151.2065 |  |  |  | Kenai Peninsula |  | Water |  | 2020-07-20 | 8:25 | AKDT | 2020-07-20 | 8:25 | AKDT | 60.5259 | -151.2065 | NAD83 | GPS-Unspecified |  | Sample-Routine | 0.3 | m | [8 empty] | Microbial Source Tracking | Human_HF183 |  | DNQ | copies/100mL |  |  |  |  | Actual | Accepted |  | ROUTINE | Water Bottle | Present Below Quantification Limit |  |  |  | Source Molecular |  | SM20H28239 | 2020-08-31 | Unknown | GMT-4
AKDECWQ | 2020KWF-Kenai-Beach | AK551272-004 | North Kenai River Beach 4 | Beach Program Site - Ocean | 60.5498 | -151.268 |  |  |  | Kenai Peninsula |  | Water |  | 2020-07-20 | 8:00 | AKDT | 2020-07-20 | 8:00 | AKDT | 60.5498 | -151.268 | NAD83 | GPS-Unspecified |  | Sample-Routine | 0.3 | m | [8 empty] | Microbial Source Tracking | Human_HF183 |  | 1140 | copies/100mL |  |  |  |  | Actual | Accepted |  | ROUTINE | Water Bottle |  |  |  |  | Source Molecular |  | SM20H28238 | 2020-08-31 | Unknown | GMT-4
AKDECWQ | 2020KWF-Kenai-Beach | AK164406 | Kenai River Gull Rookery 1 | Beach Program Site - Ocean | 60.5366 | -151.254 |  |  |  | Kenai Peninsula |  | Water |  | 2020-07-20 | 6:45 | AKDT | 2020-07-20 | 6:45 | AKDT | 60.5366 | -151.254 | NAD83 | GPS-Unspecified |  | Sample-Routine | 0.3 | m | [8 empty] | Microbial Source Tracking | Human_HF183 |  | DNQ | copies/100mL |  |  |  |  | Actual | Accepted |  | ROUTINE | Water Bottle | Present Below Quantification Limit |  |  |  | Source Molecular |  | SM20H28240 | 2020-08-31 | Unknown | GMT-4
AKDECWQ | 2020KWF-Kenai-Beach | AK553928 | Kenai River Gull Rookery 2 | Beach Program Site - Ocean | 60.5518 | -151.244 |  |  |  | Kenai Peninsula |  | Water |  | 2020-07-20 | 6:30 | AKDT | 2020-07-20 | 6:30 | AKDT | 60.5518 | -151.244 | NAD83 | GPS-Unspecified |  | Sample-Routine | 0.3 | m | [8 empty] | Microbial Source Tracking | Human_HF183 |  | 629 | copies/100mL |  |  |  |  | Actual | Accepted |  | ROUTINE | Water Bottle |  |  |  |  | Source Molecular |  | SM20H28241 | 2020-08-31 | Unknown | GMT-4
Note on B4: Apsens, Sarah:

## Permitted Values
Monitoring Location ID | Monitoring Location Name | Monitoring Location Type | Activity Media Name | Time Zone | Activity Latitude | Activity Longitude | Activity Horizontal Reference Datum | Activity Horizontal Collection Method | Activity Type | Characteristics | Result Analytical Method | Result Analytical Method Context | Result Unit | Result Qualifier | Result Weight Basis | Statistical Base Code | Result Sample Fraction | Result Value Type | Result Status | Sample Collection Method ID | Equipment ID | Result Detection Condition | Result Detection Limit Type | Laboratory Accreditation Indicatior | Biological Intent | Assemblage Sampled Name
AK164406 | Kenai River Gull Rookery 1 | Beach Program Site - Ocean | Water | AKDT | 60.5366 | -151.254 | NAD83 | Address Matching-House Number | Field Msr/Obs | Microbial Source Tracking | SM21 9222D | USEPA | copies/100mL | J | Ash-Free Dry | 5 Pctl | Dissolved | Actual | Accepted | ROUTINE | Water Bottle | Detected Not Quantified | Drinking Water Maximum | Yes | Frequency Class | Amphibians
AK553928 | Kenai River Gull Rookery 2 |  | Air |  | 60.5518 | -151.244 |  | Address Matching-Block Face | Sample-Routine | Enterococci | ENTEROLERT |  | deg | R | Dry | 10 Pctl | Inorganic | Calculated | Validated | Data Logger | Probe/Sensor | Not Reported | Estimated Detection Level | No | Group Summary | Aquatic Vegetation
AK551272-002 | North Kenai River Beach 2 |  | Biological |  | 60.5506 | -151.2721 |  | Address Matching-Street Centerline | Field Msr/Obs-Habitat Assessment | Fecal Coliform | Dog_BacCan-UCD |  | cfu/100ml | U | Lipid | 15 Pctl | Total | Control Adjusted | Rejected | VOC | Activity Trap | Present Above Quantification Limit | Estimated Quantitation Limit | Unknown | Individual | Bacteria/Virus
AK574820-001 | Warren Ames Bridge |  | Soil |  | 60.5259 | -151.2065 |  | Address Matching-Nearest Intersection | Field Msr/Obs-Portable Data Logger | Dissolved oxygen (DO) | Gull_Gull-4 |  | MPN/100ml | UJ | Wet | 20 Pctl | Acid Soluble | Estimated | Preliminary |  | A-Frame Net | Not Detected | Instrument Detection Level |  | Population census | Benthic Macroinvertebrates
AK802097-002 | South Kenai Beach 2 |  | Sediment |  | 60.5467 | -151.2632 |  | Address Matching-Primary Name | Quality Control Alternative Measurement Sensitivity | pH | Human_HF183 |  | % | B | Ash Weight | 25 Pctl | Comb Available | Blank Corrected Calc | Provisional |  | Anchor Box Dredge | Present Below Quantification Limit | Interim Reporting Level |  | Tissue | Birds
AK551272-004 | North Kenai River Beach 4 |  | Tissue |  | 60.5498 | -151.268 |  | Address Matching-Digitized | Quality Control Alternative Measurement Sensitivity Plus | Temperature, water |  |  | % by vol | H | Bulk Weight | 75 Pctl | Extractable |  | Unreviewed |  | Artificial Substrate | Estimate | Laboratory Reporting Level |  | Toxicity | Corals
AK802097-003 | South Kenai Beach 3 |  | Habitat |  | 60.5433 | -151.2653 |  | Address Matching-Other | Quality Control Field Calibration Check | Temperature, air |  |  | % by wt | J+ | Dead | 80 Pctl | Filterable |  |  |  | Backpack Electroshock |  | Limit of Quantitation |  | Species Density | Fish/Nekton
|  |  | Other |  |  |  |  | Census Block-1990-Centroid | Quality Control Field Replicate Habitat Assessment | Specific conductance |  |  | % CaCO3 | UH | Drained Weight | 85 Pctl | Filtered, Field |  |  |  | Beach Seine Net |  | Long Term Method Detection Level |  | Targeted Sampling | Fungi
[8 empty] | Census Block/Group-1990-Centroid | Quality Control Field Replicate Msr/Obs | Turbidity severity |  |  | deg C | JH | Duplicate | 90 Pctl | Filtered, Lab |  |  |  | Beam Trawl |  | Lower Quantitation Limit |  |  | Ichthyoplankton
[8 empty] | Census Block/Tract-1990-Centroid | Quality Control Field Replicate Portable Data Logger | Alkalinity |  |  | meq/L | JB | Escaped | 95 Pctl | Fixed |  |  |  | Benthic Corer (Other) |  | Lower Reporting Limit |  |  | Mammals
[8 empty] | Census-Other | Quality Control Field Sample Equipment Rinsate Blank | Wind velocity |  |  | mg/l | D | Freeze-Dried Wt | Geometric Mean | Free Available |  |  |  | Benthic Dredge (Other) |  | Method Detection Level |  |  | Periphyton
[8 empty] | GPS Carrier Phase Static Relative Position | Quality Control Sample-Blind Duplicate | Wind direction |  |  | mg/l CaCO3 | BH | Recaptured | Maximum | None |  |  |  | Benthic Grab (Other) |  | Method Reporting Limit |  |  | Phytoplankton/Zooplankton
[8 empty] | GPS Carrier Phase Kinematic Relative Position | Quality Control Sample-Blind Duplicate | Weather condition |  |  | NTU | HBJ | Not Sampled | Mean | Non-filterable |  |  |  | Birge Closing Net |  | Minimum Reporting Level |  |  | Reptiles
[8 empty] | GPS Code (Pseudo Range) Differential | Quality Control Sample-Equipment Blank | Wave height |  |  | ppb | DJ | Sampled | Median | Non-settleable |  |  |  | Black Light Trap |  | Practical Quantitation Limit |  |  | Terrestrial Vegetation
[8 empty] | GPS Code (Pseudo Range) Precise Position | Quality Control Sample-Equipment Blank | ________________ |  |  | ppm | DU | Sieved Weight | Minimum | Non-volatile |  |  |  | Block Net |  | Reporting Limit
[8 empty] | GPS Code (Pseudo Range) Standard Position (SA Off) | Quality Control Sample-Field Ambient Conditions Blank | Silver |  |  | ppt | DB |  | Mode | Organic |  |  |  | Boat-Mounted Electroshock |  | Sample Detection Limit
[8 empty] | GPS Code (Pseudo Range) Standard Position (SA On) | Quality Control Sample-Field Blank | Aluminum |  |  | S/m | BU |  | MPN | Pot. Dissolved |  |  |  | Bod Dredge |  | Sample-specific min detect conc
[8 empty] | Interpolation-Map | Quality Control Sample-Field Replicate | Arsenic |  |  | ug/l | BQL |  | Standard Deviation | Semivolatile |  |  |  | Bongo Net |  | Upper Calibration Limit
[8 empty] | Interpolation-Photo | Quality Control Sample-Field Spike | Barium |  |  | uS/cm |  |  | 7DADM | Settleable |  |  |  | Boomerang Corer |  | Upper Quantitation Limit
[8 empty] | Interpolation-Satellite | Quality Control Sample-Field Surrogate Spike | Beryllium |  |  | MPH |  |  | Coefficient of variation | Supernate |  |  |  | Boomerang Grab |  | Upper Reporting Limit
[8 empty] | Interpolation-Other | Quality Control Sample-Inter-lab Split | Calcium |  |  | WMO code 4501 |  |  | Count | Suspended |  |  |  | Box Corer |  | Water Quality Standard or Criteria
[8 empty] | Loran C | Quality Control Sample-Inter-lab Split | Cadmium |  |  | deg C |  |  | Delta | Total Recoverable |  |  |  | Box Sampler
[8 empty] | Public Land Survey-Quarter Section | Quality Control Sample-Lab Blank | Cobalt |  |  | deg F |  |  | Kurtosis | Total Residual |  |  |  | Brail
[8 empty] | Public Land Survey-Section | Quality Control Sample-Lab Continuing Calibration Verification | Chromium |  |  | mg/l |  |  | Percent Recovery | Unfiltered |  |  |  | Bucket
[8 empty] | Classical Surveying Techniques | Quality Control Sample-Lab Control Sample/Blank Spike Duplicate | Copper |  |  | NTU |  |  | RAD error | Vapor |  |  |  | Burrell Epibenthic Sled
[8 empty] | Zip Code-Centroid | Quality Control Sample-Lab Control Standard | Iron |  |  | ug/l |  |  | Ratio | Volatile |  |  |  | Campbell Grab
[8 empty] | Unknown | Quality Control Sample-Lab Control Standard Duplicate | Potassium |  |  | uS/cm |  |  | Relative percent diff | Bioavailable |  |  |  | Center Bag
[8 empty] | GPS-Unspecified | Quality Control Sample-Lab Duplicate | Magnesium |  |  | #/100 gal |  |  | Single Sample Maximum | Bed Sediment |  |  |  | Chain Dredge
[8 empty] | GPS, With Canadian Active Control System | Quality Control Sample-Lab Initial Calib Certified Reference Material | Manganese |  |  | #/100ml |  |  | Skewness | Bedload |  |  |  | Clam-Shell Grab
[8 empty] | Interpolation-Digital Map Srce (Tiger) | Quality Control Sample-Lab Initial Calibration Verification | Sodium |  |  | #/500 ml |  |  | Standard Error |  |  |  |  | Clarke-Bumpus Net
[8 empty] | Interpolation-Spot | Quality Control Sample-Lab Matrix Spike | Nickel |  |  | #/acre | [7 empty] | Concussion
[8 empty] | Interpolation-MSS | Quality Control Sample-Lab Matrix Spike Duplicate | Lead |  |  | #/cm2 | [7 empty] | Creel Survey
[8 empty] | Interpolation-TM | Quality Control Sample-Lab Re-Analysis | Antimony |  |  | #/cm3 | [7 empty] | Danish Seine Net
[8 empty] | Public Land Survey-Eighth Section | Quality Control Sample-Lab Spike | Silicon |  |  | #/dl | [7 empty] | Dart Corer (Gravity)
[8 empty] | Public Land Survey-Sixteenth Section | Quality Control Sample-Lab Spike of a Lab Blank | Thorium-232 |  |  | #/ft2 | [7 empty] | D-Frame Net
[8 empty] | Public Land Survey-Footing | Quality Control Sample-Lab Split | Thallium |  |  | #/ha | [7 empty] | Dietz-Lafond Grab
[8 empty] | Zip+4 Centroid | Quality Control Sample-Lab Surrogate Control Standard | Uranium |  |  | #/in2 | [7 empty] | Dip Net
[8 empty] | Zip+2 Centroid | Quality Control Sample-Lab Surrogate Control Standard Duplicate | Venadium |  |  | #/km2 | [7 empty] | Draw Down
[9 empty] | Quality Control Sample-Lab Surrogate Method Blank | Zinc |  |  | #/l | [7 empty] | Drift Gill Net
[9 empty] | Quality Control Sample-Measurement Precision Sample | ___________ |  |  | #/m2 | [7 empty] | Drilled Sampler
[9 empty] | Quality Control Sample-Measurement Precision Sample | Organic Carbon |  |  | #/m3 | [7 empty] | Drive Sampler (Generic)
[9 empty] | Quality Control Sample-Other | Inorganic Carbon |  |  | #/mi2 | [7 empty] | Drop Net
[9 empty] | Quality Control Sample-Post-preservative Blank | Total Nitrogen, mixed forms |  |  | #/ml | [7 empty] | Ekman Grab
[9 empty] | Quality Control Sample-Pre-preservative Blank |  |  |  | #/yd2 | [7 empty] | Electric Seine
[9 empty] | Quality Control Sample-Reagent Blank |  |  |  | % | [7 empty] | Electroshock (Other)
[9 empty] | Quality Control Sample-Reference Sample |  |  |  | % by vol | [7 empty] | Emergence Trap
[9 empty] | Quality Control Sample-Trip Blank |  |  |  | % by wt | [7 empty] | English Umbrella Net
[9 empty] | Quality Control-Negative Control |  |  |  | % CaCO3 | [7 empty] | Erwin Piston Corer
[9 empty] | Quality Control-Negative Control |  |  |  | % Cover | [7 empty] | Ewing Gravity Corer
[9 empty] | Sample-Composite With Parents |  |  |  | % sediment | [7 empty] | Experimental Brail
[9 empty] | Sample-Composite Without Parents |  |  |  | 0/00 | [7 empty] | Experimental Gill Net
[9 empty] | Sample-Composite Without Parents |  |  |  | ac | [7 empty] | Fish Weir
[9 empty] | Sample-Depletion Replicate |  |  |  | ac-ft | [7 empty] | Free Fall Grab
[9 empty] | Sample-Depletion Replicate |  |  |  | ADMI value | [7 empty] | Fry Trap
[9 empty] | Sample-Field Split |  |  |  | amps | [7 empty] | Funnel Trap
[9 empty] | Sample-Field Split |  |  |  | Angst | [7 empty] | Fyke Net
[9 empty] | Sample-Field Subsample |  |  |  | atm | [7 empty] | Glass Slide
[9 empty] | Sample-Field Subsample |  |  |  | BTU | [7 empty] | Glass Slide Device
[9 empty] | Sample-Integrated Cross-Sectional Profile |  |  |  | cal | [7 empty] | Gravity Corer (Generic)
[9 empty] | Sample-Integrated Flow Proportioned |  |  |  | cfm | [7 empty] | Hand Corer
[9 empty] | Sample-Integrated Horizontal and Vertical Composite Profile |  |  |  | cfs | [7 empty] | Herring Trawl
[9 empty] | Sample-Integrated Horizontal Profile |  |  |  | CFU | [7 empty] | Hess Sampler
[9 empty] | Sample-Integrated Time Series |  |  |  | cfu/100ml | [7 empty] | Hester-Dendy
[9 empty] | Sample-Integrated Vertical Profile |  |  |  | cm | [7 empty] | Hook And Line
[9 empty] | Sample-Negative Control |  |  |  | cm/sec | [7 empty] | Hydraulic Grab
[9 empty] | Sample-Other |  |  |  | cm2 | [7 empty] | Hydroacoustics
[9 empty] | Sample-Positive Control |  |  |  | cm3 | [7 empty] | Hydroplastic (PVC) Corer
[9 empty] | Sample-Routine |  |  |  | cm3/hr | [7 empty] | Insect Trap
[9 empty] | Sample-Routine Resample |  |  |  | cm3/l | [7 empty] | Isaacs-Kidd Trawl
[13 empty] | cm3/min | [7 empty] | Juday Trap
[13 empty] | cm3/sec | [7 empty] | Kemmerer Bottle
[13 empty] | count | [7 empty] | Kick Net
[13 empty] | days | [7 empty] | Kullenberg Gravity Corer
[13 empty] | Deg | [7 empty] | Larval Light Fish Trap
[13 empty] | deg C | [7 empty] | Long Line
[13 empty] | deg F | [7 empty] | Marmap Neuston Net
[13 empty] | deg K | [7 empty] | Minnow Seine Net
[13 empty] | dl | [7 empty] | Miscellaneous (Other)
[13 empty] | dm | [7 empty] | Mochness Net
[13 empty] | dm2 | [7 empty] | Modified Surber Sampler
[13 empty] | drips/min | [7 empty] | MTD Net
[13 empty] | drops | [7 empty] | Nansen Bottle
[13 empty] | eq/L | [7 empty] | Natural Substrate
[13 empty] | fc/ft2 | [7 empty] | Net Vertical Tow (Other)
[13 empty] | fibers/l | [7 empty] | Net/Horizontal Tow (Other)
[13 empty] | ft | [7 empty] | Net/Non Tow (Other)
[13 empty] | ft/day | [7 empty] | Niskin Bottle
[13 empty] | ft/min | [7 empty] | Norpac Net
[13 empty] | ft/sec | [7 empty] | Orange-Peel Grab
[13 empty] | ft2 | [7 empty] | Original Surber Sampler
[13 empty] | ft3 | [7 empty] | Other Toxicant
[13 empty] | ft3/day | [7 empty] | Otter Trawl
[13 empty] | ft-candles | [7 empty] | Pair Trawl
[13 empty] | ft-lbs | [7 empty] | Pamatmat Multiple Quartz Corer
[13 empty] | FTU | [7 empty] | Peterson Grab
[13 empty] | g | [7 empty] | Petite Ponar Grab
[13 empty] | g/cm2 | [7 empty] | Phleger Corer (Gravity)
[13 empty] | g/cm3 | [7 empty] | Pipe Dredge
[13 empty] | g/day | [7 empty] | Piston Corer (Generic)
[13 empty] | g/hr | [7 empty] | Plankton Net
[13 empty] | g/kg | [7 empty] | Plexiglass Slide Device
[13 empty] | g/l | [7 empty] | Plexiglass Trap
[13 empty] | g/m2 | [7 empty] | Plummet Net
[13 empty] | g/m2/day | [7 empty] | Ponar Grab
[13 empty] | g/m2/hr | [7 empty] | Pound Net
[13 empty] | g/m3 | [7 empty] | Pram Electroshock
[13 empty] | g/m3/day | [7 empty] | Probe/Sensor
[13 empty] | g/m3/hr | [7 empty] | Pull Sled
[13 empty] | g/min | [7 empty] | Pump/Air Lift
[13 empty] | g/ml | [7 empty] | Pump/Bailer
[13 empty] | g/sec | [7 empty] | Pump/Centrifugal
[13 empty] | gal | [7 empty] | Pump/Jet
[13 empty] | gal/day | [7 empty] | Pump/Non-Submersible
[13 empty] | gal/hr | [7 empty] | Pump/Piston
[13 empty] | gal/min | [7 empty] | Pump/Rotary
[13 empty] | gal/sec | [7 empty] | Pump/Submersible
[13 empty] | gpg | [7 empty] | Pump/Turbine
[13 empty] | gpm/ft | [7 empty] | Purse Seine Net
[13 empty] | ha | [7 empty] | Push Net
[13 empty] | hours | [7 empty] | Rectangular Net
[13 empty] | hp | [7 empty] | Remotely Operated Vehicle
[13 empty] | Imp gal | [7 empty] | Rock Basket
[13 empty] | in | [7 empty] | Roller Frame Trawl
[13 empty] | in2 | [7 empty] | Rotenone
[13 empty] | in3 | [7 empty] | Roving Drop Net
[13 empty] | inH2O | [7 empty] | Scoop Fish Grab
[13 empty] | inHg | [7 empty] | Sediment Trap
[13 empty] | JCU | [7 empty] | Seine Net
[13 empty] | Joules | [7 empty] | Set (Passive) Gill Net
[13 empty] | JTU | [7 empty] | Ship Sea Chest
[13 empty] | kcal | [7 empty] | Shipek Grab
[13 empty] | kg | [7 empty] | Shrimp Trawl
[13 empty] | kg/m2 | [7 empty] | Simple Conical Net
[13 empty] | kg/m3 | [7 empty] | Single-Vessel Operated Tow Net
[13 empty] | kg/t CaCO3 | [7 empty] | Smith-McIntire Grab
[13 empty] | km | [7 empty] | Sodium Cyanide
[13 empty] | km/hr | [7 empty] | Spear/Gun
[13 empty] | km/sec | [7 empty] | Spear/Hand
[13 empty] | km2 | [7 empty] | Spear/Hawaiian Sling
[13 empty] | knots | [7 empty] | Square-Mouth Net
[13 empty] | kw | [7 empty] | Stationary Drop Net
[13 empty] | l | [7 empty] | Still Camera
[13 empty] | l/day | [7 empty] | Stop Net
[13 empty] | l/hr | [7 empty] | Stovepipe Sampler
[13 empty] | l/min | [7 empty] | Stream-Side Electroshock
[13 empty] | l/sec | [7 empty] | Suction Dredge
[13 empty] | Langleys | [7 empty] | Surber Sampler
[13 empty] | lb | [7 empty] | Terminal Bag
[13 empty] | lb/acre/yr | [7 empty] | Tile Plate
[13 empty] | lb/day | [7 empty] | Tow Net
[13 empty] | lb/hr | [7 empty] | Towed Dredge
[13 empty] | lb/in | [7 empty] | Trammel Net
[13 empty] | lb/min | [7 empty] | Trap Net
[13 empty] | lb/sec | [7 empty] | Trap Substrate (Other)
[13 empty] | lm/ft2 | [7 empty] | Traveling Screen
[13 empty] | lumens | [7 empty] | Trot Line
[13 empty] | m | [7 empty] | T-Sampler
[13 empty] | m/sec | [7 empty] | Tucker Net
[13 empty] | m2 | [7 empty] | Turbidimeter
[13 empty] | m3 | [7 empty] | Two-Vessel Operated Tow Net
[13 empty] | m3/hr | [7 empty] | Van Dorn Bottle
[13 empty] | m3/min | [7 empty] | Van Veen Grab
[13 empty] | m3/sec | [7 empty] | Variable Mesh Gill Net
[13 empty] | meq/L | [7 empty] | Vibrating Corer
[13 empty] | metric ton | [7 empty] | Video Camera
[13 empty] | mg | [7 empty] | Vinyl Tube
[13 empty] | mg/cm3 | [7 empty] | Visual Sighting
[13 empty] | mg/day | [7 empty] | Water Bottle
[13 empty] | mg/g | [7 empty] | Water Bottle
[13 empty] | mg/hr | [7 empty] | Water Sampler (Other)
[13 empty] | mg/kg | [7 empty] | Wisconsin-Style Net
[13 empty] | mg/l | [7 empty] | Yankee Trawl
[13 empty] | mg/l CaCO3 | [7 empty] | Young Grab
mg/m2
mg/m2/day
mg/m2/hr
mg/m3
mg/m3/day
mg/m3/hr
mg/min
mg/ml
mg/sec
mgal/mnth
mgal/year
mgd
mho/cm
mi
mi2
Min
minutes
ml
ml/l
mm
mm2
mm3/l
mmH2O
mmHg
mmol/kg
mmol/m2/dy
mmol/m2/hr
Molal
Molar
Mole/l
months
mosm/kg
mph
MPN
MPN/100ml
mrem/day
mrem/yr
ms
mS/cm
MT/km2/yr
mV
mw
nCi/L
ng
ng/cm3
ng/g
ng/kg
ng/l
ng/m2
ng/m3
nm
nmi
nmi2
nmol/kg
Normal
None
NTU
nu
oz
Pascal
pCi/g
pCi/L
pCi/m2
pCi/m3
pCi/ml
PCU
per m
pfu/100ml
pg
pg/cm3
pg/g
pg/kg
pg/l
pg/m2
pg/m3
Plate cnt
ppb
ppm
ppt
ppth
psi
PSS
pt
qt
S/m
Sec
seconds
T.U.
tCaCO3/Kt
TON
tons
tons/ac ft
tons/day
Torr
TU
TUc
uE/m2/sec
ueq/L
ug
ug/cm2/day
ug/cm3
ug/g
ug/kg
ug/l
ug/m2
ug/m3
um3/l
umho/cm
umol
umol/g
umol/m2/s
umol/S/m2
units/cm
uS/cm
volts
Watts
weeks
yd
yd2
yd3
years