## 2020 READ THIS FIRST
Notes
These spreadsheets will all need to be updated for 2020 (this document was originally pulled from the 2019 folder)
Unless noted below, spreadsheet contains old 2019 data and will need to be updated with 2020 data for 2020 report
Spreadsheets w/labels that include "Final report" have been Qced + contain final tables for report.
Superscript numbers leading to definitions listed below tables need to be revised once tables are inserted into reports.
Comments
8/28/20: MH completed 2019-2020_FinalReport_MST2020 for 2020 report.
8/28/20: MH completed 2019-2020_FinalReport_WQStnds for 2020 report.
8/28/20: MH completed 2019-2020_FinalReport_SampSites for 2020 report.
8/28/20: MH completed 2019-2020_FinalReport_WkExcdnce for 2020 report.
8/31/20: MH completed 2019-2020_FinalReport_Entero for 2020 report.
8/31/20: MH completed 2019-2020 Final report_FC for 2020 report.
9/9/2020: MH completed 2017-2020_SKERunCounts_FINALRPT for 2020 report.

## 2019-2020_FinalReport_MST2020
Edited for 2020 report. cOMPLETE-MH 8/28/20
2020 microbial source tracking results from June and July sampling events in the Kenai River and along its beaches.
Biomarker gene type (copies/100 mL)
Sampling date | Sampling site | Dog feces | Gull feces | Human feces
2020-06-23 | SKB3 | ND | DNQ | ND
| NKB4 | ND | 688 | ND
| BRG1 | DNQ | DNQ | ND
| KRGR1 | ND | 3320 | ND
| KRGR2 | ND | 3300 | ND
2020-07-20 | SKB3 | DNQ | 13100 | 1220
| NKB4 | DNQ | 1590 | 1140
| BRG1 | ND | 5210 | DNQ
| KRGR1 | ND | 8050 | DNQ
| KRGR2 | ND | 8550 | 629
ND = not detected
DNQ = detected but not quantifiable

## 2017-2020_SKERunCounts_FINALRPT
Date | 2020 | 2019 | 2018 | 2017
July 1 | 5355 | 6810 | 1966 | 2924
July 2 | 3468 | 7230 | 3694 | 4088
July 3 | 3576 | 6250 | 2394 | 4880
July 4 | 3965 | 7740 | 4559 | 8652
July 5 | 4290 | 8472 | 5065 | 8833
July 6 | 11190 | 9093 | 6505 | 5676
July 7 | 15138 | 12621 | 7786 | 9688
July 8 | 12127 | 21444 | 5544 | 12138
July 9 | 8686 | 15190 | 5724 | 17946
July 10 | 6032 | 10485 | 3744 | 19932
July 11 | 10104 | 14098 | 4062 | 9390
July 12 | 16526 | 22868 | 14898 | 11330
July 13 | 36247 | 20130 | 23394 | 8346
July 14 | 30084 | 34054 | 8593 | 6565
July 15 | 34662 | 30509 | 7662 | 9180
July 16 | 19086 | 16420 | 7110 | 10185
July 17 | 31392 | 23285 | 11072 | 30081
July 18 | 26143 | 46059 | 19280 | 30486
July 19 | 32598 | 25963 | 30293 | 24480
July 20 | 46306 | 35652 | 33858 | 29730
July 21 | 17854 | 76650 | 62503 | 27450
July 22 | 17316 | 75542 | 24618 | 14280
July 23 | 20172 | 36107 | 33606 | 27864
July 24 | 20562 | 53574 | 25466 | 48467
July 25 | 23922 | 80928 | 14129 | 59951
July 26 | 20117 | 77996 | 15316 | 71904
July 27 | 38004 | 98201 | 16043 | 66624
July 28 | 47946 | 99038 | 8923 | 53887
July 29 | 40632 | 75604 | 11482 | 56765
July 30 | 43048 | 42439 | 14879 | 25104
July 31 | 40718 | 34315 | 18579 | 30523
Aug 1 | 24792 | 37711 | 22734 | 30222
Aug 2 | 37548 | 42084 | 17967 | 13064
Aug 3 | 43706 | 55930 | 22848 | 23180
Aug 4 | 41152 | 62687 | 27423 | 20405
Aug 5 | 39293 | 72712 | 31944 | 17137
Aug 6 | 40686 | 76394 | 30190 | 32544
Aug 7 | 26737 | 61264 | 55768 | 56283
Aug 8 | 25520 | 48046 | 11146 | 30678
Aug 9 | 35474 | 37042 | 14372 | 13072
Aug 10 | 24791 | 32759 | 14265 | 8620
Aug 11 | 44123 | 32146 | 26837 | 13168
Aug 12 | 49097 | 25377 | 40040 | 18558
Aug 13 | 65900 | 22158 | 16205 | 30833
Aug 14 | 107241 | 25809 | 6692 | 35256
Aug 15 | 70055 | 24908 | 12195 | 21046
Aug 16 | 112174 | 22220 | 18030 | 16629
Aug 17 | 134874 | 18146 | 23000 | 30362
Aug 18 | 56939 | 16763 | 26642 | 33151
Aug 19 | 15709 | 10131 | 29068 | 32187
Aug 20 | 43468 |  | 27787 | 23203
Aug 21 | 43826 |  | 17005 | 20586
Aug 22 | 20828 |  | 6539 | 12087
Aug 23 | 17402 |  | 28895 | 12268
Aug 24 | 4785 |  | 17189 | 16610
Aug 25 |  |  | 19651
Aug 26 |  |  | 7795
Aug 27 |  |  | 9351
Aug 28 |  |  | 1436

## 2019-2020_FinalReport_WQStnds
Used in 2018-2019 report. Completed/ready for 2020 report.-MH, 8/28/20
Water Quality Standards for Bacteria: Marine Water Uses
| Fecal coliform | Enterococci
Water recreation: contact recreation, 18 AAC 70 (14)(B)(i) |  | In a 30-day period, the geometric mean of samples may not exceed 35 enterococci CFU/100 ml, and* not more than 10% of the samples may exceed a statistical threshold value (STV) of 130 enterococci CFU/100 ml.
Water recreation: secondary recreation, 18 AAC 70 (14)(B)(ii) | In a 30-day period, the geometric mean of samples may not exceed 200 fecal coliform/100ml, and* not more than 10% of the samples may exceed 400 fecal coliform/100ml.
Harvesting for consumption of raw mollusks or other raw aquatic life, 18 AAC 70 (14)(D) | The geometric mean of samples may not exceed 14 fecal coliform/100 ml; and* not more than 10% of the samples may exceed;
- 43 MPN per 100 ml for a five-tube decimal dilution test;
- 49 MPN per 100 ml for a three-tube decimal dilution test;
- 28 MPN per 100 ml for a twelve-tube single dilution test;
- 31 CFU per 100 ml for a membrane filtration test (see note 14)***
*For single-year analysis, "and" is replaced with "or".
**Standard that was referenced based on analysis methodology used by the laboratory.
***Note 14. When fecal coliform levels are monitored in waters designated as state approved shellfish harvesting and growing waters, these waters are also subject to 18 AAC 34.010(19).
Bold text indicates values used to determine exceedances for public notices.
Alaska Water Quality Standards for Marine Water (18 AAC 70 (14))
Used in 2018 report but this is garbage; don't use in future-MH
Alaska Department of Environmental Conservation
|  |  |  | Fecal coliform (secondary recreation) | Enterococci (contact recreation)
|  |  | Single-sample or 10% standard | In a 30-day period, not more than 10% of the samples may exceed 400 fecal coliform/100ml. | In a 30-day period, not more than 10% of the samples may exceed a statistical threshold value (STV) of 130 enterococci CFU/100 ml.
|  |  | 30-day geometric mean | In a 30-day period, the geometric mean of samples may not exceed 200 fecal coliform/100ml. | In a 30-day period, the geometric mean of samples may not exceed 35 enterococci CFU/100 ml.
Edit

## 2019-2020_FinalReport_SampSites
Completed for 2020. -9/9/20, MH
Site Name | Site ID | Latitude | Longitude | Site description
Warren Ames Memorial Bridge | BRG1 | 60.5259 | -151.2065 | Farthestmost upstream site on Kenai River, receiving little use by fishermen; provides data for background levels of bacteria in river
Kenai River Gull Rookery 2 | KRGR2 | 60.5518 | -151.244 | Upstream of gull rookery on the Keanai River; provides data for bacteria levels above influence of rookery
Kenai River Gull Rookery 1 | KRGR2 | 60.5366 | -151.254 | Downstream of gull rookery on the Keanai River; provides data for bacteria levels below rookery
North Kenai Beach 4 | NKB4 | 60.5498 | -151.268 | One of two sites on North Kenai Beach, receiving high dipnetting pressure during PUF; fish carcassess from PUF attract hundreds of gulls present during certain days of PUF; provides data for bacteria levels before, during, after PUF
South Kenai Beach 3 | SKB3 | 60.5433 | -151.2653 | One of two sites on South Kenai Beach, receiving high dipnetting pressure during PUF; fish carcassess from PUF attract hundreds of gulls present during certain days of PUF; provides data for bacteria levels before, during, after PUF

## 2019-2020_FinalReport_WkExcdnce
Complete/ready for use in 2020 report.-MH, 8/28/20 | [10 empty] | 2020 Kenai River beach monitoring data for enterococci and fecal coliform. Individual exceedances warranting public notice issuance are color coded by exceedance type.
2020 Kenai BEACH Monitoring Data
| South Kenai Beach (SKB3) |  | North Kenai Beach (NKB4) |  | Warren Ames Memorial Bridge (BRG1) |  | Kenai Gull Rookery 1 (KRG1) |  | Kenai Gull Rookery 2 (KRG2)
Sample Date | Entero1 | FC2 | Entero1 | FC2 | Entero1 | FC2 | Entero1 | FC2 | Entero1 | FC2
2020-05-26 | 1 (2) | 4 (4) | 2 | 4 U | 1 | 3 | 1 U | 1 | 1 U | 1
2020-06-04 | 50 | 69 | 27 (16) | 36 (24) | 6 | 38 | 10 | 12 | 4 | 9.3
2020-06-09 | 6 (6) | 7.7 (7.69 U) | 8 | 7.7 | 2 | 32 | 3 | 9.3 | 1 U | 12
2020-06-18 | 38 | 46 | 13 (12) | 46 (54) | 1 | 15 | 4 | 38 | 13 | 31
2020-06-23 | 17 (25) | 43 (49) | 18 | 14 | 2 | 17 | 13 | 62 | 14 | 28
2020-06-29 | 38 | 5.7 | 2 (1) | 2.9 (2.9) | 1 | 3.3 | 16 | 310 | 1 U | 3.3
2020-07-07 | 16 (3) | 13 (10) | 4 | 3.3 | 3 | 22 | 18 | 84 | 22 | 50
2020-07-10 | Personal use dipnet fishery opens
2020-07-13 | 178 | 600 | 5 (3) | 29 (17) | 2 | 15 | 1 | 17 | 1 | 15
2020-07-20 | 108 (87) | 196 (112) | 6 | 31 | 1 | 46 | 32 | 280 | 24 | 40
2020-07-27 | 4 | 8.6 | 1 U (1) | 1 (2) | 1 U | 1 | 6 | 52 | 3 | 10
2020-07-31 | Personal use dipnet fishery closes
2020-08-05 | 178 (121) | 184 (138) | 38 | 31 | 2 | 6.7 | 11 | 57 | 8 | 29
2020-08-11 | 9 | 17 | 8 (6) | 42 (43) | 1 U | 1.7 | 1 U | 3 | 2 | 19
2020-08-18 | 77 (96) | 133 (153) | 23 | 42 | 8 | 36 | 37 | 76 | 33 | 27
18 AAC 70 Alaska Water Quality Standards (amended as of March 5, 2020)-(14) Bacteria, for Marine Water Uses
Water recreation, contact | Single-sample threshold for weekly exceedance during the monitoring season is 130 enterococci CFU/100 mL3.
Water recreation, secondary | Single-sample threshold for weekly exceedance during the monitoring season is 400 fecal coliform CFU/100 mL3.
Harvest for consumption of raw mollusks or other raw seafood | Single-sample threshold for weekly exceedance during the monitoring season is 31 fecal coliform CFU/100 mL3.

## 2019-2020_FinalReport_Entero
Completed.-MH, 8/31/20
2020 rolling 30-day geometric means (GM) and comparison of results to statistical threshold value (STV) for enterococci at Kenai River beach monitoring locations. Exceedances are color-coded by exceedance type.
2020 Kenai BEACH Monitoring Data: Enterococci Exceedances
| South Kenai Beach (SKB3) |  | North Kenai Beach (NKB4) |  | Warren Ames Memorial Bridge (BRG1) |  | Kenai Gull Rookery 1 (KRG1) |  | Kenai Gull Rookery 2 (KRG2)
Sample Date | GM4 | % samples exceeding STV 130 CFU/100 mL | GM4 | % samples exceeding STV 130 CFU/100 mL | GM4 | % samples exceeding STV 130 CFU/100 mL | GM4 | % samples exceeding STV 130 CFU/100 mL | GM4 | % samples exceeding STV 130 CFU/100 mL
2020-06-23 | 14.1636 | 7.692% | 10.0217 | 0% | 1.8882 | 0% | 3.7881 | 0% | 2.8315 | 0%
2020-06-29 | 25.5226 |  | 10.0217 |  | 1.8882 |  | 7.5762 |  | 2.8315
2020-07-07 | 20.3215 |  | 6.8404 |  | 1.6438 |  | 8.5213 |  | 3.9819
2020-07-13 | 40.0322 |  | 6.2267 |  | 1.6438 |  | 6.8404 |  | 4.574
2020-07-20 | 49.333 |  | 5.3345 |  | 1.6438 |  | 10.3681 |  | 5.1707
2020-07-27 | 34.1949 |  | 2.9926 |  | 1.2457 |  | 8.8826 |  | 3.7997
2020-08-05 | 43.1084 |  | 5.3925 |  | 1.431 |  | 8.2413 |  | 6.6156
2020-08-11 | 38.4226 |  | 6.1944 |  | 1 |  | 4.0247 |  | 4.0953
2020-08-18 | 25.4296 |  | 9.1443 |  | 1.4142 |  | 5.9112 |  | 6.3087
18 AAC 70 Alaska Water Quality Standards (amended as of March 5, 2020)-(14) Bacteria, for Marine Water Uses
Water recreation, contact | In a 30-day period, the geometric mean of samples may not exceed 35 enterococci CFU/100 mL, and not more than 10% of the samples may exceed a statistical threshold value (STV) of 130 CFU/100 mL.

## 2019-2020 Final report_FC
Completed.-MH, 8/31/20
2020 rolling 30-day geometric means (GM) and total sample exceedance percentages for fecal coliform results at Kenai River beach monitoring locations. Exceedances are color-coded by exceedance type.
2020 Kenai BEACH Monitoring Data: Fecal Coliform Exceedances
| South Kenai Beach (SKB3) |  |  | North Kenai Beach (NKB4) |  |  | Warren Ames Memorial Bridge (BRG1) |  |  | Kenai Gull Rookery 1 (KRG1) |  |  | Kenai Gull Rookery 2 (KRG2)
Sample Date | GM4 | % samples exceeding 31 CFU/100mL6 | % samples exceeding 400 CFU/100mL6 | GM4 | % samples exceeding 31 CFU/100mL6 | % samples exceeding 400 CFU/100mL6 | GM4 | % samples exceeding 31 CFU/100mL6 | % samples exceeding 400 CFU/100mL6 | GM4 | % samples exceeding 31 CFU/100mL6 | % samples exceeding 400 CFU/100mL6 | GM4 | % samples exceeding 31 CFU/100mL6 | % samples exceeding 400 CFU/100mL6
2020-06-23 | 33.0806 | 53.85% | 7.69% | 21.3958 | 30.77% | 0% | 23.5976 | 30.77% | 0% | 22.6444 | 61.54% | 0% | 17.6419 | 15.38% | 0%
2020-06-29 | 23.272 |  |  | 14.3464 |  |  | 15.922 |  |  | 38.2156 |  |  | 12.6165
2020-07-07 | 16.6668 |  |  | 8.8958 |  |  | 14.2733 |  |  | 56.3975 |  |  | 17.6619
2020-07-13 | 35.4261 |  |  | 6.5228 |  |  | 10.2883 |  |  | 76.2132 |  |  | 13.5267
2020-07-20 | 54.3321 |  |  | 9.6309 |  |  | 14.9605 |  |  | 105.5145 |  |  | 17.7382
2020-07-27 | 100.3772 |  |  | 12.1599 |  |  | 8.8366 |  |  | 62.7871 |  |  | 18.1712
2020-08-05 | 116.7968 |  |  | 15.3652 |  |  | 8.2458 |  |  | 61.2874 |  |  | 20.4238
2020-08-11 | 79.4391 |  |  | 18.8766 |  |  | 6.0128 |  |  | 33.5213 |  |  | 20.1308
2020-08-18 | 60.4425 |  |  | 20.328 |  |  | 7.1634 |  |  | 45.2266 |  |  | 22.642
18 AAC 70 Alaska Water Quality Standards (amended as of March 5, 2020)-(14) Bacteria, for Marine Water Uses
Water recreation, secondary | In a 30-day period, the geometric mean of samples may not exceed 200 fecal coliform/100 mL, and not more than 10% of the samples may exceed 400 fecal coliform/100 mL.
Harvest for consumption of raw mollusks or other raw seafood | The geometric mean of samples may not exceed 14 fecal coliform/100 ml; and not more than 10% of the samples may exceed 31 CFU/100 mL for a membrane filtration test.

## 10%_STV_samples
Completed. -MH, 8/28/20
As per ADEC CALM document rules, used higher of two reults when duplicate sample was taken. Changed U to 0 for 10% calc. Completed
2020 10% rule calcs----STV is NOT something we need to calculate; it has already been done. STV 130 is the value we COMPARE samples to (like 31, 400)
| Enterococci |  |  |  |  | Fecal coliform
| Criteria: |  |  |  |  | Criteria:
| Static Test Data |  |  |  |  | Static Test Data |  | 400 | 31
| Date | Result | U=analyzed but not detected | % samples exceeding STV 130 cfu/100 ml |  | Date | Result | U=analyzed but not detected (400 cfu/ml) | U=analyzed but not detected (31 cfu/100 ml) | % samples exceeding 400 fecal col/100 ml | % samples exceeding 31 fecal col/100 ml
SKB3 | 2020-05-26 | 2 | 0 | 7.6923 | SKB3 | 2020-05-26 | 4 | 0 | 0 | 7.6923 | 53.8462
| 2020-06-04 | 50 | 0 |  |  | 2020-06-04 | 69 | 0 | 1
| 2020-06-09 | 6 | 0 |  |  | 2020-06-09 | 7.7 | 0 | 0
| 2020-06-18 | 38 | 0 |  |  | 2020-06-18 | 46 | 0 | 1
| 2020-06-23 | 25 | 0 |  |  | 2020-06-23 | 49 | 0 | 1
| 2020-06-29 | 38 | 0 |  |  | 2020-06-29 | 5.7 | 0 | 0
| 2020-07-07 | 16 | 0 |  |  | 2020-07-07 | 13 | 0 | 0
| 2020-07-13 | 178 | 1 |  |  | 2020-07-13 | 600 | 1 | 1
| 2020-07-20 | 108 | 0 |  |  | 2020-07-20 | 196 | 0 | 1
| 2020-07-27 | 4 | 0 |  |  | 2020-07-27 | 8.6 | 0 | 0
| 2020-08-05 | 121 | 0 |  |  | 2020-08-05 | 184 | 0 | 1
| 2020-08-11 | 9 | 0 |  |  | 2020-08-11 | 17 | 0 | 0
| 2020-08-18 | 96 | 0 |  |  | 2020-08-18 | 153 | 0 | 1
NKB4 | 2020-05-26 | 2 | 0 | 0 | NKB4 | 2020-05-26 | 0 | 0 | 0 | 0 | 30.7692
| 2020-06-04 | 27 | 0 |  |  | 2020-06-04 | 36 | 0 | 1
| 2020-06-09 | 8 | 0 |  |  | 2020-06-09 | 7.7 | 0 | 0
| 2020-06-18 | 13 | 0 |  |  | 2020-06-18 | 54 | 0 | 1
| 2020-06-23 | 18 | 0 |  |  | 2020-06-23 | 14 | 0 | 0
| 2020-06-29 | 2 | 0 |  |  | 2020-06-29 | 2.9 | 0 | 0
| 2020-07-07 | 4 | 0 |  |  | 2020-07-07 | 3.3 | 0 | 0
| 2020-07-13 | 5 | 0 |  |  | 2020-07-13 | 29 | 0 | 0
| 2020-07-20 | 6 | 0 |  |  | 2020-07-20 | 31 | 0 | 0
| 2020-07-27 | 1 | 0 |  |  | 2020-07-27 | 2 | 0 | 0
| 2020-08-05 | 38 | 0 |  |  | 2020-08-05 | 31 | 0 | 0
| 2020-08-11 | 8 | 0 |  |  | 2020-08-11 | 43 | 0 | 1
| 2020-08-18 | 23 | 0 |  |  | 2020-08-18 | 42 | 0 | 1
BRG1 | 2020-05-26 | 1 | 0 | 0 | BRG1 | 2020-05-26 | 3 | 0 | 0 | 0 | 30.7692
| 2020-06-04 | 6 | 0 |  |  | 2020-06-04 | 38 | 0 | 1
| 2020-06-09 | 2 | 0 |  |  | 2020-06-09 | 32 | 0 | 1
| 2020-06-18 | 1 | 0 |  |  | 2020-06-18 | 15 | 0 | 0
| 2020-06-23 | 2 | 0 |  |  | 2020-06-23 | 17 | 0 | 0
| 2020-06-29 | 1 | 0 |  |  | 2020-06-29 | 3.3 | 0 | 0
| 2020-07-07 | 3 | 0 |  |  | 2020-07-07 | 22 | 0 | 0
| 2020-07-13 | 2 | 0 |  |  | 2020-07-13 | 15 | 0 | 0
| 2020-07-20 | 1 | 0 |  |  | 2020-07-20 | 46 | 0 | 1
| 2020-07-27 | 0 | 0 |  |  | 2020-07-27 | 1 | 0 | 0
| 2020-08-05 | 2 | 0 |  |  | 2020-08-05 | 6.7 | 0 | 0
| 2020-08-11 | 0 | 0 |  |  | 2020-08-11 | 1.7 | 0 | 0
| 2020-08-18 | 8 | 0 |  |  | 2020-08-18 | 36 | 0 | 1
KRGR1 | 2020-05-26 | 0 | 0 | 0 | KRGR1 | 2020-05-26 | 1 | 0 | 0 | 0 | 61.5385
| 2020-06-04 | 10 | 0 |  |  | 2020-06-04 | 12 | 0 | 0
| 2020-06-09 | 3 | 0 |  |  | 2020-06-09 | 9.3 | 0 | 0
| 2020-06-18 | 4 | 0 |  |  | 2020-06-18 | 38 | 0 | 1
| 2020-06-23 | 13 | 0 |  |  | 2020-06-23 | 62 | 0 | 1
| 2020-06-29 | 16 | 0 |  |  | 2020-06-29 | 310 | 0 | 1
| 2020-07-07 | 18 | 0 |  |  | 2020-07-07 | 84 | 0 | 1
| 2020-07-13 | 1 | 0 |  |  | 2020-07-13 | 17 | 0 | 0
| 2020-07-20 | 32 | 0 |  |  | 2020-07-20 | 280 | 0 | 1
| 2020-07-27 | 6 | 0 |  |  | 2020-07-27 | 52 | 0 | 1
| 2020-08-05 | 11 | 0 |  |  | 2020-08-05 | 57 | 0 | 1
| 2020-08-11 | 0 | 0 |  |  | 2020-08-11 | 3 | 0 | 0
| 2020-08-18 | 37 | 0 |  |  | 2020-08-18 | 76 | 0 | 1
KRGR2 | 2020-05-26 | 0 | 0 | 0 | KRGR2 | 2020-05-26 | 1 | 0 | 0 | 0 | 15.3846
| 2020-06-04 | 4 | 0 |  |  | 2020-06-04 | 9.3 | 0 | 0
| 2020-06-09 | 0 | 0 |  |  | 2020-06-09 | 12 | 0 | 0
| 2020-06-18 | 13 | 0 |  |  | 2020-06-18 | 31 | 0 | 0
| 2020-06-23 | 14 | 0 |  |  | 2020-06-23 | 28 | 0 | 0
| 2020-06-29 | 0 | 0 |  |  | 2020-06-29 | 3.3 | 0 | 0
| 2020-07-07 | 22 | 0 |  |  | 2020-07-07 | 50 | 0 | 1
| 2020-07-13 | 1 | 0 |  |  | 2020-07-13 | 15 | 0 | 0
| 2020-07-20 | 24 | 0 |  |  | 2020-07-20 | 40 | 0 | 1
| 2020-07-27 | 3 | 0 |  |  | 2020-07-27 | 10 | 0 | 0
| 2020-08-05 | 8 | 0 |  |  | 2020-08-05 | 29 | 0 | 0
| 2020-08-11 | 2 | 0 |  |  | 2020-08-11 | 19 | 0 | 0
| 2020-08-18 | 33 | 0 |  |  | 2020-08-18 | 27 | 0 | 0

## Geomean calcs
Completed. -MH, 8/31/20
As per ADEC CALM document rules, used higher of two reults when duplicate sample was taken. As per the following document, non-detect values were entered at 50% their method detection limit: Listing Methodology for Determining Water Quality Impairments from Pathogens (June 2019)
2020 Geomeans
| Enterococci | [7 empty] | Fecal coliform
| Criteria: | [7 empty] | Criteria:
| 5 | CritNbr, min # values | [6 empty] | 5 | CritNbr, min # values
| 30 | CritDays, <=30 days | [6 empty] | 30 | CritDays, <=30 days
| — | #REF! | [6 empty] | — | #REF!
| Static Test Data |  |  | Manual Calculation by Inspection |  |  |  |  | Static Test Data |  |  | Manual Calculation by Inspection
| Date | Result | U=analyzed but not detected | Days - 30 | # Range | Rolling GeoMean | Reportable Rolling GeoMean >=#5 |  | Date | Result | U=analyzed but not detected | Days - 30 | # Range | Rolling GeoMean | Reportable Rolling GeoMean >=#5
SKB3 | 2020-05-26 | 2 |  | #REF! | 1 | 2 | Insufficient | SKB3 | 2020-05-26 | 4 |  | #REF! | 1 | 4 | insufficient
| 2020-06-04 | 50 |  | #REF! | 2 | 10 | Insufficient |  | 2020-06-04 | 69 |  | #REF! | 2 | 16.6132 | insufficient
| 2020-06-09 | 6 |  | #REF! | 3 | 8.4343 | Insufficient |  | 2020-06-09 | 7.7 |  | #REF! | 3 | 12.8568 | insufficient
| 2020-06-18 | 38 |  | #REF! | 4 | 12.2881 | Insufficient |  | 2020-06-18 | 46 |  | #REF! | 4 | 29.0201 | insufficient
| 2020-06-23 | 25 |  | #REF! | 5 | 14.1636 | 14.1636 |  | 2020-06-23 | 49 |  | #REF! | 5 | 33.0806 | 33.0806
| 2020-06-29 | 38 |  | #REF! | 5 | 25.5226 | 25.5226 |  | 2020-06-29 | 5.7 |  | #REF! | 5 | 23.272 | 23.272
| 2020-07-07 | 16 |  | #REF! | 5 | 20.3215 | 20.3215 |  | 2020-07-07 | 13 |  | #REF! | 5 | 16.6668 | 16.6668
| 2020-07-13 | 178 |  | #REF! | 5 | 40.0322 | 40.0322 |  | 2020-07-13 | 600 |  | #REF! | 5 | 35.4261 | 35.4261
| 2020-07-20 | 108 |  | #REF! | 5 | 49.333 | 49.333 |  | 2020-07-20 | 196 |  | #REF! | 5 | 54.3321 | 54.3321
| 2020-07-27 | 4 |  | #REF! | 5 | 34.1949 | 34.1949 |  | 2020-07-27 | 8.6 |  | #REF! | 5 | 100.3772 | 100.3772
| 2020-08-05 | 121 |  | #REF! | 5 | 43.1084 | 43.1084 |  | 2020-08-05 | 184 |  | #REF! | 5 | 116.7968 | 116.7968
| 2020-08-11 | 9 |  | #REF! | 5 | 38.4226 | 38.4226 |  | 2020-08-11 | 17 |  | #REF! | 5 | 79.4391 | 79.4391
| 2020-08-18 | 96 |  | #REF! | 5 | 25.4296 | 25.4296 |  | 2020-08-18 | 153 |  | #REF! | 5 | 60.4425 | 60.4425
NKB4 | 2020-05-26 | 2 |  | #REF! | 1 | 2 | Insufficient | NKB4 | 2020-05-26 | 2 | U | #REF! | 1 | 2 | insufficient
| 2020-06-04 | 27 |  | #REF! | 2 | 7.3485 | Insufficient |  | 2020-06-04 | 36 |  | #REF! | 2 | 8.4853 | insufficient
| 2020-06-09 | 8 |  | #REF! | 3 | 7.5595 | Insufficient |  | 2020-06-09 | 7.7 |  | #REF! | 3 | 8.215 | insufficient
| 2020-06-18 | 13 |  | #REF! | 4 | 8.6568 | Insufficient |  | 2020-06-18 | 54 |  | #REF! | 4 | 24.645 | insufficient
| 2020-06-23 | 18 |  | #REF! | 5 | 10.0217 | 10.0217 |  | 2020-06-23 | 14 |  | #REF! | 5 | 21.3958 | 21.3958
| 2020-06-29 | 2 |  | #REF! | 5 | 10.0217 | 10.0217 |  | 2020-06-29 | 2.9 |  | #REF! | 5 | 14.3464 | 14.3464
| 2020-07-07 | 4 |  | #REF! | 5 | 6.8404 | 6.8404 |  | 2020-07-07 | 3.3 |  | #REF! | 5 | 8.8958 | 8.8958
| 2020-07-13 | 5 |  | #REF! | 5 | 6.2267 | 6.2267 |  | 2020-07-13 | 29 |  | #REF! | 5 | 6.5228 | 6.5228
| 2020-07-20 | 6 |  | #REF! | 5 | 5.3345 | 5.3345 |  | 2020-07-20 | 31 |  | #REF! | 5 | 9.6309 | 9.6309
| 2020-07-27 | 1 |  | #REF! | 5 | 2.9926 | 2.9926 |  | 2020-07-27 | 2 |  | #REF! | 5 | 12.1599 | 12.1599
| 2020-08-05 | 38 |  | #REF! | 5 | 5.3925 | 5.3925 |  | 2020-08-05 | 31 |  | #REF! | 5 | 15.3652 | 15.3652
| 2020-08-11 | 8 |  | #REF! | 5 | 6.1944 | 6.1944 |  | 2020-08-11 | 43 |  | #REF! | 5 | 18.8766 | 18.8766
| 2020-08-18 | 23 |  | #REF! | 5 | 9.1443 | 9.1443 |  | 2020-08-18 | 42 |  | #REF! | 5 | 20.328 | 20.328
BRG1 | 2020-05-26 | 1 |  | #REF! | 1 | 1 | Insufficient | BRG1 | 2020-05-26 | 3 |  | #REF! | 1 | 3 | insufficient
| 2020-06-04 | 6 |  | #REF! | 2 | 2.4495 | Insufficient |  | 2020-06-04 | 38 |  | #REF! | 2 | 10.6771 | insufficient
| 2020-06-09 | 2 |  | #REF! | 3 | 2.2894 | Insufficient |  | 2020-06-09 | 32 |  | #REF! | 3 | 15.394 | insufficient
| 2020-06-18 | 1 |  | #REF! | 4 | 1.8612 | Insufficient |  | 2020-06-18 | 15 |  | #REF! | 4 | 26.3234 | insufficient
| 2020-06-23 | 2 |  | #REF! | 5 | 1.8882 | 1.8882 |  | 2020-06-23 | 17 |  | #REF! | 5 | 23.5976 | 23.5976
| 2020-06-29 | 1 |  | #REF! | 5 | 1.8882 | 1.8882 |  | 2020-06-29 | 3.3 |  | #REF! | 5 | 15.922 | 15.922
| 2020-07-07 | 3 |  | #REF! | 5 | 1.6438 | 1.6438 |  | 2020-07-07 | 22 |  | #REF! | 5 | 14.2733 | 14.2733
| 2020-07-13 | 2 |  | #REF! | 5 | 1.6438 | 1.6438 |  | 2020-07-13 | 15 |  | #REF! | 5 | 10.2883 | 10.2883
| 2020-07-20 | 1 |  | #REF! | 5 | 1.6438 | 1.6438 |  | 2020-07-20 | 46 |  | #REF! | 5 | 14.9605 | 14.9605
| 2020-07-27 | 0.5 | U | #REF! | 5 | 1.2457 | 1.2457 |  | 2020-07-27 | 1 |  | #REF! | 5 | 8.8366 | 8.8366
| 2020-08-05 | 2 |  | #REF! | 5 | 1.431 | 1.431 |  | 2020-08-05 | 6.7 |  | #REF! | 5 | 8.2458 | 8.2458
| 2020-08-11 | 0.5 | U | #REF! | 5 | 1 | 1 |  | 2020-08-11 | 1.7 |  | #REF! | 5 | 6.0128 | 6.0128
| 2020-08-18 | 8 |  | #REF! | 5 | 1.4142 | 1.4142 |  | 2020-08-18 | 36 |  | #REF! | 5 | 7.1634 | 7.1634
KRGR1 | 2020-05-26 | 0.5 | U | #REF! | 1 | 0.5 | Insufficient | KRGR1 | 2020-05-26 | 1 |  | #REF! | 1 | 1 | insufficient
| 2020-06-04 | 10 |  | #REF! | 2 | 2.2361 | Insufficient |  | 2020-06-04 | 12 |  | #REF! | 2 | 3.4641 | insufficient
| 2020-06-09 | 3 |  | #REF! | 3 | 2.4662 | Insufficient |  | 2020-06-09 | 9.3 |  | #REF! | 3 | 4.8145 | insufficient
| 2020-06-18 | 4 |  | #REF! | 4 | 2.7832 | Insufficient |  | 2020-06-18 | 38 |  | #REF! | 4 | 16.1864 | insufficient
| 2020-06-23 | 13 |  | #REF! | 5 | 3.7881 | 3.7881 |  | 2020-06-23 | 62 |  | #REF! | 5 | 22.6444 | 22.6444
| 2020-06-29 | 16 |  | #REF! | 5 | 7.5762 | 7.5762 |  | 2020-06-29 | 310 |  | #REF! | 5 | 38.2156 | 38.2156
| 2020-07-07 | 18 |  | #REF! | 5 | 8.5213 | 8.5213 |  | 2020-07-07 | 84 |  | #REF! | 5 | 56.3975 | 56.3975
| 2020-07-13 | 1 |  | #REF! | 5 | 6.8404 | 6.8404 |  | 2020-07-13 | 17 |  | #REF! | 5 | 76.2132 | 76.2132
| 2020-07-20 | 32 |  | #REF! | 5 | 10.3681 | 10.3681 |  | 2020-07-20 | 280 |  | #REF! | 5 | 105.5145 | 105.5145
| 2020-07-27 | 6 |  | #REF! | 5 | 8.8826 | 8.8826 |  | 2020-07-27 | 52 |  | #REF! | 5 | 62.7871 | 62.7871
| 2020-08-05 | 11 |  | #REF! | 5 | 8.2413 | 8.2413 |  | 2020-08-05 | 57 |  | #REF! | 5 | 61.2874 | 61.2874
| 2020-08-11 | 0.5 | U | #REF! | 5 | 4.0247 | 4.0247 |  | 2020-08-11 | 3 |  | #REF! | 5 | 33.5213 | 33.5213
| 2020-08-18 | 37 |  | #REF! | 5 | 5.9112 | 5.9112 |  | 2020-08-18 | 76 |  | #REF! | 5 | 45.2266 | 45.2266
KRGR2 | 2020-05-26 | 0.5 | U | #REF! | 1 | 0.5 | Insufficient | KRGR2 | 2020-05-26 | 1 |  | #REF! | 1 | 1 | insufficient
| 2020-06-04 | 4 |  | #REF! | 2 | 1.4142 | Insufficient |  | 2020-06-04 | 9.3 |  | #REF! | 2 | 3.0496 | insufficient
| 2020-06-09 | 0.5 | U | #REF! | 3 | 1 | Insufficient |  | 2020-06-09 | 12 |  | #REF! | 3 | 4.8145 | insufficient
| 2020-06-18 | 13 |  | #REF! | 4 | 1.8988 | Insufficient |  | 2020-06-18 | 31 |  | #REF! | 4 | 15.1243 | insufficient
| 2020-06-23 | 14 |  | #REF! | 5 | 2.8315 | 2.8315 |  | 2020-06-23 | 28 |  | #REF! | 5 | 17.6419 | 17.6419
| 2020-06-29 | 0.5 | U | #REF! | 5 | 2.8315 | 2.8315 |  | 2020-06-29 | 3.3 |  | #REF! | 5 | 12.6165 | 12.6165
| 2020-07-07 | 22 |  | #REF! | 5 | 3.9819 | 3.9819 |  | 2020-07-07 | 50 |  | #REF! | 5 | 17.6619 | 17.6619
| 2020-07-13 | 1 |  | #REF! | 5 | 4.574 | 4.574 |  | 2020-07-13 | 15 |  | #REF! | 5 | 13.5267 | 13.5267
| 2020-07-20 | 24 |  | #REF! | 5 | 5.1707 | 5.1707 |  | 2020-07-20 | 40 |  | #REF! | 5 | 17.7382 | 17.7382
| 2020-07-27 | 3 |  | #REF! | 5 | 3.7997 | 3.7997 |  | 2020-07-27 | 10 |  | #REF! | 5 | 18.1712 | 18.1712
| 2020-08-05 | 8 |  | #REF! | 5 | 6.6156 | 6.6156 |  | 2020-08-05 | 29 |  | #REF! | 5 | 20.4238 | 20.4238
| 2020-08-11 | 2 |  | #REF! | 5 | 4.0953 | 4.0953 |  | 2020-08-11 | 19 |  | #REF! | 5 | 20.1308 | 20.1308
| 2020-08-18 | 33 |  | #REF! | 5 | 6.3087 | 6.3087 |  | 2020-08-18 | 27 |  | #REF! | 5 | 22.642 | 22.642